## Schematic checklist
Pin | Name | I/O | Purpose | Connection for functional use | Connection if not used | Check if complete | Comments
1 | nINT | D/O | Open-drain Interrupt output. Active LOW | Check pull-up resistor if used | Not connected | Open
2 | FB_B0 | A | Output voltage feedback (positive) for BUCK0 converter. | Connect to BUCK0 point-of-load capacitor positive terminal | N/A | Open
3 | FB_B1 | A | Output voltage feedback (positive) for BUCK1 converter. | Connect to BUCK1 point-of-load capacitor positive terminal | N/A | Open
4 | AGND | G | Ground | Connect to ground potential | Connect to ground | Open
5 | VANA | P | Supply voltage for analog and digital blocks | Pin must be connected to the same node as VIN_Bx. Bypass with 100nF capacitor | N/A | Open
6 | WD_RESET | D/O | Reset output from window watchdog | Connect to appropriate signal. Check pull-up resistor if configured as open-drain output | Not connected | Open
7 | WDI | D/I | Digital input signal for window watchdog | Connect to appropriate control signal. Check from TRM/OTP watchdog input signal settings | Connect to ground | Open
8 | VOUT_BST | P/O | Boost output | Connect to 22uF output capacitor. If Boost in bypass mode (VIN = 5V), no output capacitor needed | Not connected | Open
9 | SW_BST | P/I | Input for Boost converter | The separate power pins, VIN_Bx, have to be connected together. 1uH inductor + bypass locally with 10µF capacitor. If Boost in bypass mode, no inductor and capacitor needed | N/A | Open
10 | PGND_BST | P/G | Power ground for Boost | Connect to ground potential | Connect to ground | Open
11 | NRST | D/I | Reset signal for the device | Must be controlled or connected to same node as VIN_Bx | N/A | Open
12 | GPO0 | D/O | General purpose digital output 0 | If used, connect appropriate control signal. Check pull-up resistor if configured as open-drain output. | Not connected | Open
13, 14 | VIN_B1 | P/I | Input for BUCK1 converter | The separate power pins, VIN_Bx, have to be connected together. Bypass locally with 10µF capacitor. | N/A | Open
15, 16 | SW_B1 | P/O | BUCK1 switch node | Connect to 470nH inductor + 22uF output capacitor with additional 22uF point of load capacitor. | Not connected | Open
17, 18 | PGND_B1 | P/G | Power ground for BUCK1 | Connect to ground potential | Connect to ground | Open
19 | EN1 | D/I | Programmable enable 1 signal | Connect appropriate control signal. Check pull-up resistor if needed | Connect to ground | Open
20 | SCL | D/I/O | Serial interface clock input for I2C access. Alternative function is programmable enable 2 signal | Connect I2C compatible serial clock. Check pull-up resistor | Connect to ground | Open
21 | SDA | D/I/O | Serial interface data input/output for I2C access. Alternative function is programmable enable 3 signal | Connect I2C compatible serial data. Check pull-up resistor | Connect to ground | Open
22 | CLKIN | D/I/O | External clock input. Alternative function is general purpose digital output 2 (GPIO2). Second alternative function is watchdog disable (WD_DIS) | Connect external clock signal to this pin if synchronization is needed. Check frequency | Connect to ground | Open
23, 24 | PGND_B0 | P/G | Power ground for BUCK0 | Connect to ground potential | Connect to ground | Open
25, 26 | SW_B0 | P/O | BUCK0 switch node | Connect to 470nH inductor + 22uF output capacitor with additional 22uF point of load capacitor. | Not connected | Open
27, 28 | VIN_B0 | P/I | Input for BUCK0 converter | The separate power pins, VIN_Bx, have to be connected together. Bypass locally with 10µF capacitor. | N/A | Open
29 | PG0 | D/O | Programmable power-good indication signal | If used, connect to appropriate control signal. Check pull-up resistor if configured as open-drain output | Not connected | Open
30 | VMON1 | A/I | Voltage monitor input 1 | If used, connect to appropriate voltage rail. Check VMONx input voltage settings from TRM/OTP. If high impedance input used (0.65V), resistor divider can be used to monitor any voltage. | Not connected, if PGs are not monitoring VMON1. | Open
31 | VMON2 | A/I | Voltage monitor input 2 | If used, connect to appropriate voltage rail. Check VMONx input voltage settings from TRM/OTP. If high impedance input used (0.65V), resistor divider can be used to monitor any voltage. | Not connected, if PGs are not monitoring VMON2. | Open
32 | PG1 | D/O | Programmable power-good indication signal. Alternative function is general purpose digital output 1 (GPIO1) | If used, connect to appropriate control signal. Check pull-up resistor if configured as open-drain output | Not connected | Open
Thermal pad | N/A | G
Note: A: Analog Pin, D: Digital Pin, G: Ground Pin, P: Power Pin, I: Input Pin, O: Output Pin
CHECK TOTAL OUTPUT CAPACITANCE PER PHASE AGAINST TABLE BELOW Recommended minimum 22µF local output capacitor and 22µF at the point of load capacitor per phase. | [5 empty] | Open

## Layout checklist
Pin | Name | I/O | Purpose | High frequency | Max current | Layout advice | Check if complete | Comments
1 | nINT | D/O | Open-drain Interrupt output. Active LOW | - | - | - | Open
2 | FB_B0 | A | Output voltage feedback (positive) for BUCK0 converter. | - | High impedance | Avoid crosstalk from high frequency switching signals. | Open
3 | FB_B1 | A | Output voltage feedback (positive) for BUCK1 converter. | - | High impedance | Avoid crosstalk from high frequency switching signals. | Open
4 | AGND | G | Ground | - | - | Connect pins together and with multiple vias to ground plane | Open
5 | VANA | P | Supply voltage for analog and digital blocks | - | 100 mA | Place input capacitor as close to device as possible. Use wide trace/copper layer for routing. Ensure capacitor strong connection to ground plane. | Open
6 | WD_RESET | D/O | Reset output from window watchdog | - | - | - | Open
7 | WDI | D/I | Digital input signal for window watchdog | - | - | - | Open
8 | VOUT_BST | P/O | Boost output | - | 600 mA | Place output capacitor as close to device as possible. Use wide trace/copper layer for routing. Ensure capacitor strong connection to ground plane. | Open
9 | SW_BST | P/I | Input for Boost converter | Yes | 600 mA | Keep trace to inductor short and wide. As small current loop as possible | Open
10 | PGND_BST | P/G | Power ground for Boost | - | - | Ensure strong connection to ground plane with multiple vias | Open
11 | NRST | D/I | Reset signal for the device | - | - | - | Open
12 | GPO0 | D/O | General purpose digital output 0 | - | - | - | Open
13, 14 | VIN_B1 | P/I | Input for BUCK1 converter | - | 3.5 A | Place input capacitor as close to device as possible. Use wide trace/copper layer for routing. Ensure capacitor strong connection to ground plane. | Open
15, 16 | SW_B1 | P/O | BUCK1 switch node | Yes | 3.5 A + 0.5 x Iripple | Keep trace to inductor short and wide. As small current loop as possible | Open
17, 18 | PGND_B1 | P/G | Power ground for BUCK1 | - | - | Ensure strong connection to ground plane with multiple vias | Open
19 | EN1 | D/I | Programmable enable 1 signal | - | - | - | Open
20 | SCL | D/I/O | Serial interface clock input for I2C access. Alternative function is programmable enable 2 signal | Yes | - | This trace can cause crosstalk, avoid routing near sensitive signals | Open
21 | SDA | D/I/O | Serial interface data input/output for I2C access. Alternative function is programmable enable 3 signal | Yes | - | This trace can cause crosstalk, avoid routing near sensitive signals | Open
22 | CLKIN | D/I/O | External clock input. Alternative function is general purpose digital output 2 (GPIO2). Second alternative function is watchdog disable (WD_DIS) | Yes | - | This trace can cause crosstalk, avoid routing near sensitive signals | Open
23, 24 | PGND_B0 | P/G | Power ground for BUCK0 | - | - | Ensure strong connection to ground plane with multiple vias | Open
25, 26 | SW_B0 | P/O | BUCK0 switch node | Yes | 3.5 A + 0.5 x Iripple | Keep trace to inductor short and wide. As small current loop as possible | Open
27, 28 | VIN_B0 | P/I | Input for BUCK0 converter | - | 3.5 A | Place input capacitor as close to device as possible. Use wide trace/copper layer for routing. Ensure capacitor strong connection to ground plane. | Open
29 | PG0 | D/O | Programmable power-good indication signal | - | - | - | Open
30 | VMON1 | A/I | Voltage monitor input 1 | - | High impedance if 0.65V input selected | - | Open
31 | VMON2 | A/I | Voltage monitor input 2 | - | High impedance if 0.65V input selected | - | Open
32 | PG1 | D/O | Programmable power-good indication signal. Alternative function is general purpose digital output 1 (GPIO1) | - | - | - | Open
Thermal pad | N/A | G

## REV_log
Date | Version | Notes
2020 February | 1.0 | Initial version