## Numerical (hidden)
DESIGN INPUTS |  |  | Device Parameters |  |  | OUTPUT
Vin min | 10 | V | Ton Min | 100 | ns | Min Frequency | 200 | KHz
Vin max | 14 | V | Toff Min (depends on T amb) | 300 | ns | Max Frequency | 1000 | KHz
Vout | 3.3 | V | Switch est transition rise time | 20 | ns
Iout | 2 | A | Switch est transition fall time | 20 | ns
T amb | 25 | °C | Switch est rdson | 0.2 | Ω
Tj max | 125 | °C | Package θJA | 37 | °C/W
|  |  | Catch Schottky Diode V drop | 0.5 | V
|  |  | Min IC Frequency | 200 | kHz
|  |  | Max IC Frequency | 1000 | kHz
Calculations
|  |  | est FET conduction loss at VinMin | 0.304 | W
|  |  | allowed total IC loss due to Trise | 2.7027 | W
|  |  | allowed loss budget for switching | 2.3987 | W
|  |  | est Fsw for loss budget allowance at VinMin | 5996.7568 | kHz
|  |  | est FET conduction loss at VinMax | 0.21714 | W
|  |  | allowed total IC loss due to Trise | 2.7027 | W
|  |  | allowed loss budget for switching | 2.4856 | W
|  |  | est Fsw for loss budget allowance at VinMax | 4438.4997 | kHz
|  |  | Fsw max due to Forced Off Time | 2066.6667 | KHz
|  |  | Fsw max due to Minimum On Time | 2714.2857 | KHz
|  |  | Fsw max due to IC Tj > Tj max | 4438.4997 | KHz
Note on H4: Denislav: Worst case is at cold. Linear fit between (-40C, 650ns) and (25C, 300ns)
Note on L2: Switching Frequency Limits to ensure sufficient duty cycle to maintain regulation and IC Tj < Tj max

## Data (hidden)
|  |  | load | 0.8 | 1.2 | 1.6 | 2
Duty | VinOp Based on Vout | FswMax Min Off Time | FswMax Min On Time | FswMax Tj @0.8A | FswMax Tj @1.2A | FswMax Tj @1.6A | FswMax Tj @2A | min of all | Possible Fsw | Design Dmin | Design Dmax |  | Possible Fsw for Dmin | Possible Fsw for Dmax | Design Fsw
5% | 76 | 3166.6667 | 500 | 2222.3542 | 1481.3502 | 1110.7824 | 888.389 | 500 | 500 | 28% | 38% | 0 | 1000 | 1000 | 1000
5.2% | 73.0769 | 3160 | 520 | 2311.226 | 1540.5707 | 1155.169 | 923.8688 | 520 | 520 | 28% | 38% | 10000 |  |  | 1000
5.4% | 70.3704 | 3153.3333 | 540 | 2400.0952 | 1599.7872 | 1199.5504 | 959.3419 | 540 | 540 | 28% | 38% |  |  |  | 1000
5.6% | 67.8571 | 3146.6667 | 560 | 2488.9617 | 1658.9997 | 1243.9263 | 994.8083 | 560 | 560 | 28% | 38% |  |  |  | 1000
5.8% | 65.5172 | 3140 | 580 | 2577.8254 | 1718.2079 | 1288.2965 | 1030.2675 | 580 | 580 | 28% | 38% |  |  |  | 1000
6% | 63.3333 | 3133.3333 | 600 | 2666.6861 | 1777.4118 | 1332.6609 | 1065.7195 | 600 | 600 | 28% | 38% |  |  |  | 1000
6.2% | 61.2903 | 3126.6667 | 620 | 2755.5438 | 1836.6111 | 1377.0193 | 1101.1638 | 620 | 620 | 28% | 38% |  |  |  | 1000
6.4% | 59.375 | 3120 | 640 | 2844.3983 | 1895.8057 | 1421.3713 | 1136.6004 | 640 | 640 | 28% | 38% |  |  |  | 1000
6.6% | 57.5758 | 3113.3333 | 660 | 2933.2497 | 1954.9954 | 1465.7169 | 1172.0288 | 660 | 660 | 28% | 38% |  |  |  | 1000
6.8% | 55.8824 | 3106.6667 | 680 | 3022.0976 | 2014.1801 | 1510.0559 | 1207.4489 | 680 | 680 | 28% | 38% |  |  |  | 1000
7% | 54.2857 | 3100 | 700 | 3110.9422 | 2073.3597 | 1554.3879 | 1242.8605 | 700 | 700 | 28% | 38% |  |  |  | 1000
7.2% | 52.7778 | 3093.3333 | 720 | 3199.7832 | 2132.534 | 1598.7129 | 1278.2631 | 720 | 720 | 28% | 38% |  |  |  | 1000
7.4% | 51.3514 | 3086.6667 | 740 | 3288.6206 | 2191.7028 | 1643.0306 | 1313.6567 | 740 | 740 | 28% | 38% |  |  |  | 1000
7.6% | 50 | 3080 | 760 | 3377.4542 | 2250.866 | 1687.3409 | 1349.041 | 760 | 760 | 28% | 38% |  |  |  | 1000
7.8% | 48.7179 | 3073.3333 | 780 | 3466.284 | 2310.0235 | 1731.6434 | 1384.4156 | 780 | 780 | 28% | 38% |  |  |  | 1000
8% | 47.5 | 3066.6667 | 800 | 3555.1099 | 2369.175 | 1775.9381 | 1419.7804 | 800 | 800 | 28% | 38% |  |  |  | 1000
8.2% | 46.3415 | 3060 | 820 | 3643.9317 | 2428.3205 | 1820.2247 | 1455.135 | 820 | 820 | 28% | 38% |  |  |  | 1000
8.4% | 45.2381 | 3053.3333 | 840 | 3732.7494 | 2487.4597 | 1864.503 | 1490.4794 | 840 | 840 | 28% | 38% |  |  |  | 1000
8.6% | 44.186 | 3046.6667 | 860 | 3821.5628 | 2546.5926 | 1908.7728 | 1525.8131 | 860 | 860 | 28% | 38% |  |  |  | 1000
8.8% | 43.1818 | 3040 | 880 | 3910.3719 | 2605.719 | 1953.0339 | 1561.1359 | 880 | 880 | 28% | 38% |  |  |  | 1000
9% | 42.2222 | 3033.3333 | 900 | 3999.1765 | 2664.8387 | 1997.2861 | 1596.4477 | 900 | 900 | 28% | 38% |  |  |  | 1000
9.2% | 41.3043 | 3026.6667 | 920 | 4087.9766 | 2723.9516 | 2041.5293 | 1631.748 | 920 | 920 | 28% | 38% |  |  |  | 1000
9.4% | 40.4255 | 3020 | 940 | 4176.772 | 2783.0575 | 2085.7631 | 1667.0368 | 940 | 940 | 28% | 38% |  |  |  | 1000
9.6% | 39.5833 | 3013.3333 | 960 | 4265.5627 | 2842.1563 | 2129.9875 | 1702.3136 | 960 | 960 | 28% | 38% |  |  |  | 1000
9.8% | 38.7755 | 3006.6667 | 980 | 4354.3486 | 2901.2478 | 2174.2021 | 1737.5784 | 980 | 980 | 28% | 38% |  |  |  | 1000
10% | 38 | 3000 | 1000 | 4443.1294 | 2960.3319 | 2218.4068 | 1772.8307 | 1000 | 1000 | 28% | 38% |  |  |  | 1000
10.2% | 37.2549 | 2993.3333 | 1020 | 4531.9053 | 3019.4084 | 2262.6015 | 1808.0705 | 1020 | 1000 | 28% | 38% |  |  |  | 1000
10.4% | 36.5385 | 2986.6667 | 1040 | 4620.676 | 3078.4772 | 2306.7858 | 1843.2973 | 1040 | 1000 | 28% | 38% |  |  |  | 1000
10.6% | 35.8491 | 2980 | 1060 | 4709.4414 | 3137.5381 | 2350.9596 | 1878.511 | 1060 | 1000 | 28% | 38% |  |  |  | 1000
10.8% | 35.1852 | 2973.3333 | 1080 | 4798.2015 | 3196.591 | 2395.1227 | 1913.7113 | 1080 | 1000 | 28% | 38% |  |  |  | 1000
11% | 34.5455 | 2966.6667 | 1100 | 4886.9561 | 3255.6356 | 2439.2749 | 1948.898 | 1100 | 1000 | 28% | 38% |  |  |  | 1000
11.2% | 33.9286 | 2960 | 1120 | 4975.7051 | 3314.672 | 2483.416 | 1984.0708 | 1120 | 1000 | 28% | 38% |  |  |  | 1000
11.4% | 33.3333 | 2953.3333 | 1140 | 5064.4485 | 3373.6998 | 2527.5457 | 2019.2294 | 1140 | 1000 | 28% | 38% |  |  |  | 1000
11.6% | 32.7586 | 2946.6667 | 1160 | 5153.1862 | 3432.719 | 2571.6639 | 2054.3737 | 1160 | 1000 | 28% | 38% |  |  |  | 1000
11.8% | 32.2034 | 2940 | 1180 | 5241.9179 | 3491.7294 | 2615.7704 | 2089.5032 | 1180 | 1000 | 28% | 38% |  |  |  | 1000
12% | 31.6667 | 2933.3333 | 1200 | 5330.6438 | 3550.7309 | 2659.865 | 2124.6179 | 1200 | 1000 | 28% | 38% |  |  |  | 1000
12.2% | 31.1475 | 2926.6667 | 1220 | 5419.3635 | 3609.7233 | 2703.9475 | 2159.7174 | 1220 | 1000 | 28% | 38% |  |  |  | 1000
12.4% | 30.6452 | 2920 | 1240 | 5508.0771 | 3668.7064 | 2748.0176 | 2194.8016 | 1240 | 1000 | 28% | 38% |  |  |  | 1000
12.6% | 30.1587 | 2913.3333 | 1260 | 5596.7844 | 3727.6802 | 2792.0752 | 2229.87 | 1260 | 1000 | 28% | 38% |  |  |  | 1000
12.8% | 29.6875 | 2906.6667 | 1280 | 5685.4854 | 3786.6444 | 2836.1201 | 2264.9225 | 1280 | 1000 | 28% | 38% |  |  |  | 1000
13% | 29.2308 | 2900 | 1300 | 5774.1799 | 3845.5989 | 2880.152 | 2299.9589 | 1300 | 1000 | 28% | 38% |  |  |  | 1000
13.2% | 28.7879 | 2893.3333 | 1320 | 5862.8678 | 3904.5435 | 2924.1708 | 2334.9788 | 1320 | 1000 | 28% | 38% |  |  |  | 1000
13.4% | 28.3582 | 2886.6667 | 1340 | 5951.549 | 3963.4781 | 2968.1763 | 2369.9821 | 1340 | 1000 | 28% | 38% |  |  |  | 1000
13.6% | 27.9412 | 2880 | 1360 | 6040.2235 | 4022.4026 | 3012.1682 | 2404.9684 | 1360 | 1000 | 28% | 38% |  |  |  | 1000
13.8% | 27.5362 | 2873.3333 | 1380 | 6128.8911 | 4081.3168 | 3056.1464 | 2439.9376 | 1380 | 1000 | 28% | 38% |  |  |  | 1000
14% | 27.1429 | 2866.6667 | 1400 | 6217.5517 | 4140.2205 | 3100.1106 | 2474.8893 | 1400 | 1000 | 28% | 38% |  |  |  | 1000
14.2% | 26.7606 | 2860 | 1420 | 6306.2053 | 4199.1136 | 3144.0607 | 2509.8234 | 1420 | 1000 | 28% | 38% |  |  |  | 1000
14.4% | 26.3889 | 2853.3333 | 1440 | 6394.8517 | 4257.9959 | 3187.9964 | 2544.7395 | 1440 | 1000 | 28% | 38% |  |  |  | 1000
14.6% | 26.0274 | 2846.6667 | 1460 | 6483.4908 | 4316.8673 | 3231.9176 | 2579.6374 | 1460 | 1000 | 28% | 38% |  |  |  | 1000
14.8% | 25.6757 | 2840 | 1480 | 6572.1225 | 4375.7277 | 3275.824 | 2614.5169 | 1480 | 1000 | 28% | 38% |  |  |  | 1000
15% | 25.3333 | 2833.3333 | 1500 | 6660.7468 | 4434.5768 | 3319.7155 | 2649.3777 | 1500 | 1000 | 28% | 38% |  |  |  | 1000
15.2% | 25 | 2826.6667 | 1520 | 6749.3635 | 4493.4146 | 3363.5918 | 2684.2195 | 1520 | 1000 | 28% | 38% |  |  |  | 1000
15.4% | 24.6753 | 2820 | 1540 | 6837.9725 | 4552.2408 | 3407.4528 | 2719.0421 | 1540 | 1000 | 28% | 38% |  |  |  | 1000
15.6% | 24.359 | 2813.3333 | 1560 | 6926.5737 | 4611.0554 | 3451.2982 | 2753.8453 | 1560 | 1000 | 28% | 38% |  |  |  | 1000
15.8% | 24.0506 | 2806.6667 | 1580 | 7015.167 | 4669.8582 | 3495.1278 | 2788.6288 | 1580 | 1000 | 28% | 38% |  |  |  | 1000
16% | 23.75 | 2800 | 1600 | 7103.7524 | 4728.649 | 3538.9415 | 2823.3923 | 1600 | 1000 | 28% | 38% |  |  |  | 1000
16.2% | 23.4568 | 2793.3333 | 1620 | 7192.3296 | 4787.4276 | 3582.7389 | 2858.1356 | 1620 | 1000 | 28% | 38% |  |  |  | 1000
16.4% | 23.1707 | 2786.6667 | 1640 | 7280.8987 | 4846.194 | 3626.5201 | 2892.8585 | 1640 | 1000 | 28% | 38% |  |  |  | 1000
16.6% | 22.8916 | 2780 | 1660 | 7369.4595 | 4904.9479 | 3670.2846 | 2927.5606 | 1660 | 1000 | 28% | 38% |  |  |  | 1000
16.8% | 22.619 | 2773.3333 | 1680 | 7458.0119 | 4963.6893 | 3714.0324 | 2962.2418 | 1680 | 1000 | 28% | 38% |  |  |  | 1000
17% | 22.3529 | 2766.6667 | 1700 | 7546.5558 | 5022.4179 | 3757.7632 | 2996.9017 | 1700 | 1000 | 28% | 38% |  |  |  | 1000
17.2% | 22.093 | 2760 | 1720 | 7635.0912 | 5081.1337 | 3801.4768 | 3031.5402 | 1720 | 1000 | 28% | 38% |  |  |  | 1000
17.4% | 21.8391 | 2753.3333 | 1740 | 7723.6178 | 5139.8364 | 3845.173 | 3066.1569 | 1740 | 1000 | 28% | 38% |  |  |  | 1000
17.6% | 21.5909 | 2746.6667 | 1760 | 7812.1357 | 5198.5259 | 3888.8517 | 3100.7517 | 1760 | 1000 | 28% | 38% |  |  |  | 1000
17.8% | 21.3483 | 2740 | 1780 | 7900.6446 | 5257.2021 | 3932.5126 | 3135.3242 | 1780 | 1000 | 28% | 38% |  |  |  | 1000
18% | 21.1111 | 2733.3333 | 1800 | 7989.1446 | 5315.8648 | 3976.1554 | 3169.8743 | 1800 | 1000 | 28% | 38% |  |  |  | 1000
18.2% | 20.8791 | 2726.6667 | 1820 | 8077.6354 | 5374.5139 | 4019.7801 | 3204.4016 | 1820 | 1000 | 28% | 38% |  |  |  | 1000
18.4% | 20.6522 | 2720 | 1840 | 8166.1171 | 5433.1491 | 4063.3864 | 3238.9059 | 1840 | 1000 | 28% | 38% |  |  |  | 1000
18.6% | 20.4301 | 2713.3333 | 1860 | 8254.5895 | 5491.7704 | 4106.9741 | 3273.387 | 1860 | 1000 | 28% | 38% |  |  |  | 1000
18.8% | 20.2128 | 2706.6667 | 1880 | 8343.0525 | 5550.3777 | 4150.5431 | 3307.8445 | 1880 | 1000 | 28% | 38% |  |  |  | 1000
19% | 20 | 2700 | 1900 | 8431.5059 | 5608.9706 | 4194.093 | 3342.2784 | 1900 | 1000 | 28% | 38% |  |  |  | 1000
19.2% | 19.7917 | 2693.3333 | 1920 | 8519.9498 | 5667.5492 | 4237.6237 | 3376.6882 | 1920 | 1000 | 28% | 38% |  |  |  | 1000
19.4% | 19.5876 | 2686.6667 | 1940 | 8608.384 | 5726.1132 | 4281.135 | 3411.0738 | 1940 | 1000 | 28% | 38% |  |  |  | 1000
19.6% | 19.3878 | 2680 | 1960 | 8696.8084 | 5784.6625 | 4324.6267 | 3445.4349 | 1960 | 1000 | 28% | 38% |  |  |  | 1000
19.8% | 19.1919 | 2673.3333 | 1980 | 8785.2228 | 5843.197 | 4368.0986 | 3479.7712 | 1980 | 1000 | 28% | 38% |  |  |  | 1000
20% | 19 | 2666.6667 | 2000 | 8873.6273 | 5901.7165 | 4411.5505 | 3514.0825 | 2000 | 1000 | 28% | 38% |  |  |  | 1000
20.2% | 18.8119 | 2660 | 2020 | 8962.0217 | 5960.2208 | 4454.9822 | 3548.3685 | 2020 | 1000 | 28% | 38% |  |  |  | 1000
20.4% | 18.6275 | 2653.3333 | 2040 | 9050.4058 | 6018.7097 | 4498.3934 | 3582.6291 | 2040 | 1000 | 28% | 38% |  |  |  | 1000
20.6% | 18.4466 | 2646.6667 | 2060 | 9138.7797 | 6077.1833 | 4541.7841 | 3616.8638 | 2060 | 1000 | 28% | 38% |  |  |  | 1000
20.8% | 18.2692 | 2640 | 2080 | 9227.1431 | 6135.6412 | 4585.1539 | 3651.0726 | 2080 | 1000 | 28% | 38% |  |  |  | 1000
21% | 18.0952 | 2633.3333 | 2100 | 9315.496 | 6194.0833 | 4628.5028 | 3685.255 | 2100 | 1000 | 28% | 38% |  |  |  | 1000
21.2% | 17.9245 | 2626.6667 | 2120 | 9403.8384 | 6252.5096 | 4671.8304 | 3719.411 | 2120 | 1000 | 28% | 38% |  |  |  | 1000
21.4% | 17.757 | 2620 | 2140 | 9492.17 | 6310.9197 | 4715.1365 | 3753.5402 | 2140 | 1000 | 28% | 38% |  |  |  | 1000
21.6% | 17.5926 | 2613.3333 | 2160 | 9580.4908 | 6369.3137 | 4758.4211 | 3787.6423 | 2160 | 1000 | 28% | 38% |  |  |  | 1000
21.8% | 17.4312 | 2606.6667 | 2180 | 9668.8006 | 6427.6913 | 4801.6838 | 3821.7171 | 2180 | 1000 | 28% | 38% |  |  |  | 1000
22% | 17.2727 | 2600 | 2200 | 9757.0995 | 6486.0523 | 4844.9245 | 3855.7644 | 2200 | 1000 | 28% | 38% |  |  |  | 1000
22.2% | 17.1171 | 2593.3333 | 2220 | 9845.3873 | 6544.3967 | 4888.143 | 3889.784 | 2220 | 1000 | 28% | 38% |  |  |  | 1000
22.4% | 16.9643 | 2586.6667 | 2240 | 9933.6638 | 6602.7242 | 4931.339 | 3923.7754 | 2240 | 1000 | 28% | 38% |  |  |  | 1000
22.6% | 16.8142 | 2580 | 2260 | 10021.929 | 6661.0348 | 4974.5124 | 3957.7386 | 2260 | 1000 | 28% | 38% |  |  |  | 1000
22.8% | 16.6667 | 2573.3333 | 2280 | 10110.1828 | 6719.3283 | 5017.6629 | 3991.6733 | 2280 | 1000 | 28% | 38% |  |  |  | 1000
23% | 16.5217 | 2566.6667 | 2300 | 10198.4251 | 6777.6044 | 5060.7904 | 4025.5791 | 2300 | 1000 | 28% | 38% |  |  |  | 1000
23.2% | 16.3793 | 2560 | 2320 | 10286.6557 | 6835.8632 | 5103.8947 | 4059.4559 | 2320 | 1000 | 28% | 38% |  |  |  | 1000
23.4% | 16.2393 | 2553.3333 | 2340 | 10374.8747 | 6894.1043 | 5146.9755 | 4093.3034 | 2340 | 1000 | 28% | 38% |  |  |  | 1000
23.6% | 16.1017 | 2546.6667 | 2360 | 10463.0818 | 6952.3278 | 5190.0327 | 4127.1213 | 2360 | 1000 | 28% | 38% |  |  |  | 1000
23.8% | 15.9664 | 2540 | 2380 | 10551.277 | 7010.5333 | 5233.0661 | 4160.9094 | 2380 | 1000 | 28% | 38% |  |  |  | 1000
24% | 15.8333 | 2533.3333 | 2400 | 10639.4601 | 7068.7208 | 5276.0753 | 4194.6674 | 2400 | 1000 | 28% | 38% |  |  |  | 1000
24.2% | 15.7025 | 2526.6667 | 2420 | 10727.6312 | 7126.8901 | 5319.0604 | 4228.3952 | 2420 | 1000 | 28% | 38% |  |  |  | 1000
24.4% | 15.5738 | 2520 | 2440 | 10815.79 | 7185.0411 | 5362.0209 | 4262.0923 | 2440 | 1000 | 28% | 38% |  |  |  | 1000
24.6% | 15.4472 | 2513.3333 | 2460 | 10903.9365 | 7243.1735 | 5404.9569 | 4295.7587 | 2460 | 1000 | 28% | 38% |  |  |  | 1000
24.8% | 15.3226 | 2506.6667 | 2480 | 10992.0705 | 7301.2874 | 5447.8679 | 4329.3939 | 2480 | 1000 | 28% | 38% |  |  |  | 1000
25% | 15.2 | 2500 | 2500 | 11080.192 | 7359.3824 | 5490.7539 | 4362.9979 | 2500 | 1000 | 28% | 38% |  |  |  | 1000
25.2% | 15.0794 | 2493.3333 | 2520 | 11168.3009 | 7417.4585 | 5533.6146 | 4396.5702 | 2493.3333 | 1000 | 28% | 38% |  |  |  | 1000
25.4% | 14.9606 | 2486.6667 | 2540 | 11256.3971 | 7475.5155 | 5576.4499 | 4430.1108 | 2486.6667 | 1000 | 28% | 38% |  |  |  | 1000
25.6% | 14.8438 | 2480 | 2560 | 11344.4804 | 7533.5532 | 5619.2595 | 4463.6192 | 2480 | 1000 | 28% | 38% |  |  |  | 1000
25.8% | 14.7287 | 2473.3333 | 2580 | 11432.5508 | 7591.5716 | 5662.0432 | 4497.0953 | 2473.3333 | 1000 | 28% | 38% |  |  |  | 1000
26% | 14.6154 | 2466.6667 | 2600 | 11520.6081 | 7649.5703 | 5704.8009 | 4530.5388 | 2466.6667 | 1000 | 28% | 38% |  |  |  | 1000
26.2% | 14.5038 | 2460 | 2620 | 11608.6524 | 7707.5494 | 5747.5323 | 4563.9495 | 2460 | 1000 | 28% | 38% |  |  |  | 1000
26.4% | 14.3939 | 2453.3333 | 2640 | 11696.6833 | 7765.5086 | 5790.2372 | 4597.3271 | 2453.3333 | 1000 | 28% | 38% |  |  |  | 1000
26.6% | 14.2857 | 2446.6667 | 2660 | 11784.701 | 7823.4478 | 5832.9154 | 4630.6713 | 2446.6667 | 1000 | 28% | 38% |  |  |  | 1000
26.8% | 14.1791 | 2440 | 2680 | 11872.7052 | 7881.3669 | 5875.5668 | 4663.982 | 2440 | 1000 | 28% | 38% |  |  |  | 1000
27% | 14.0741 | 2433.3333 | 2700 | 11960.6958 | 7939.2656 | 5918.1911 | 4697.2587 | 2433.3333 | 1000 | 28% | 38% |  |  |  | 1000
27.2% | 13.9706 | 2426.6667 | 2720 | 12048.6728 | 7997.1439 | 5960.7881 | 4730.5014 | 2426.6667 | 1000 | 28% | 38% |  |  |  | 1000
27.4% | 13.8686 | 2420 | 2740 | 12136.6361 | 8055.0016 | 6003.3576 | 4763.7097 | 2420 | 1000 | 28% | 38% |  |  |  | 1000
27.6% | 13.7681 | 2413.3333 | 2760 | 12224.5855 | 8112.8385 | 6045.8994 | 4796.8835 | 2413.3333 | 1000 | 28% | 38% |  |  |  | 1000
27.8% | 13.6691 | 2406.6667 | 2780 | 12312.521 | 8170.6544 | 6088.4133 | 4830.0223 | 2406.6667 | 1000 | 28% | 38% |  |  |  | 1000
28% | 13.5714 | 2400 | 2800 | 12400.4424 | 8228.4494 | 6130.8991 | 4863.126 | 2400 | 1000 | 28% | 38% |  |  |  | 1000
28.2% | 13.4752 | 2393.3333 | 2820 | 12488.3497 | 8286.223 | 6173.3567 | 4896.1944 | 2393.3333 | 1000 | 28% | 38% |  |  |  | 1000
28.4% | 13.3803 | 2386.6667 | 2840 | 12576.2428 | 8343.9754 | 6215.7857 | 4929.2271 | 2386.6667 | 1000 | 28% | 38% |  |  |  | 1000
28.6% | 13.2867 | 2380 | 2860 | 12664.1215 | 8401.7061 | 6258.186 | 4962.224 | 2380 | 1000 | 28% | 38% |  |  |  | 1000
28.8% | 13.1944 | 2373.3333 | 2880 | 12751.9857 | 8459.4153 | 6300.5575 | 4995.1847 | 2373.3333 | 1000 | 28% | 38% |  |  |  | 1000
29% | 13.1034 | 2366.6667 | 2900 | 12839.8354 | 8517.1025 | 6342.8998 | 5028.1091 | 2366.6667 | 1000 | 28% | 38% |  |  |  | 1000
29.2% | 13.0137 | 2360 | 2920 | 12927.6704 | 8574.7678 | 6385.2128 | 5060.9968 | 2360 | 1000 | 28% | 38% |  |  |  | 1000
29.4% | 12.9252 | 2353.3333 | 2940 | 13015.4907 | 8632.411 | 6427.4964 | 5093.8477 | 2353.3333 | 1000 | 28% | 38% |  |  |  | 1000
29.6% | 12.8378 | 2346.6667 | 2960 | 13103.2961 | 8690.0319 | 6469.7502 | 5126.6614 | 2346.6667 | 1000 | 28% | 38% |  |  |  | 1000
29.8% | 12.7517 | 2340 | 2980 | 13191.0866 | 8747.6304 | 6511.9741 | 5159.4377 | 2340 | 1000 | 28% | 38% |  |  |  | 1000
30% | 12.6667 | 2333.3333 | 3000 | 13278.862 | 8805.2063 | 6554.1679 | 5192.1764 | 2333.3333 | 1000 | 28% | 38% |  |  |  | 1000
30.2% | 12.5828 | 2326.6667 | 3020 | 13366.6223 | 8862.7594 | 6596.3313 | 5224.8772 | 2326.6667 | 1000 | 28% | 38% |  |  |  | 1000
30.4% | 12.5 | 2320 | 3040 | 13454.3673 | 8920.2896 | 6638.4643 | 5257.5398 | 2320 | 1000 | 28% | 38% |  |  |  | 1000
30.6% | 12.4183 | 2313.3333 | 3060 | 13542.0969 | 8977.7969 | 6680.5665 | 5290.164 | 2313.3333 | 1000 | 28% | 38% |  |  |  | 1000
30.8% | 12.3377 | 2306.6667 | 3080 | 13629.8111 | 9035.2809 | 6722.6378 | 5322.7496 | 2306.6667 | 1000 | 28% | 38% |  |  |  | 1000
31% | 12.2581 | 2300 | 3100 | 13717.5097 | 9092.7416 | 6764.678 | 5355.2963 | 2300 | 1000 | 28% | 38% |  |  |  | 1000
31.2% | 12.1795 | 2293.3333 | 3120 | 13805.1927 | 9150.1787 | 6806.6869 | 5387.8038 | 2293.3333 | 1000 | 28% | 38% |  |  |  | 1000
31.4% | 12.1019 | 2286.6667 | 3140 | 13892.8598 | 9207.5923 | 6848.6642 | 5420.2719 | 2286.6667 | 1000 | 28% | 38% |  |  |  | 1000
31.6% | 12.0253 | 2280 | 3160 | 13980.5112 | 9264.982 | 6890.6098 | 5452.7004 | 2280 | 1000 | 28% | 38% |  |  |  | 1000
31.8% | 11.9497 | 2273.3333 | 3180 | 14068.1465 | 9322.3478 | 6932.5235 | 5485.0889 | 2273.3333 | 1000 | 28% | 38% |  |  |  | 1000
32% | 11.875 | 2266.6667 | 3200 | 14155.7658 | 9379.6895 | 6974.405 | 5517.4373 | 2266.6667 | 1000 | 28% | 38% |  |  |  | 1000
32.2% | 11.8012 | 2260 | 3220 | 14243.3689 | 9437.0069 | 7016.2542 | 5549.7452 | 2260 | 1000 | 28% | 38% |  |  |  | 1000
32.4% | 11.7284 | 2253.3333 | 3240 | 14330.9558 | 9494.2999 | 7058.0709 | 5582.0125 | 2253.3333 | 1000 | 28% | 38% |  |  |  | 1000
32.6% | 11.6564 | 2246.6667 | 3260 | 14418.5263 | 9551.5684 | 7099.8548 | 5614.2388 | 2246.6667 | 1000 | 28% | 38% |  |  |  | 1000
32.8% | 11.5854 | 2240 | 3280 | 14506.0803 | 9608.8122 | 7141.6058 | 5646.424 | 2240 | 1000 | 28% | 38% |  |  |  | 1000
33% | 11.5152 | 2233.3333 | 3300 | 14593.6177 | 9666.0311 | 7183.3236 | 5678.5677 | 2233.3333 | 1000 | 28% | 38% |  |  |  | 1000
33.2% | 11.4458 | 2226.6667 | 3320 | 14681.1385 | 9723.225 | 7225.0081 | 5710.6698 | 2226.6667 | 1000 | 28% | 38% |  |  |  | 1000
33.4% | 11.3772 | 2220 | 3340 | 14768.6424 | 9780.3937 | 7266.659 | 5742.7299 | 2220 | 1000 | 28% | 38% |  |  |  | 1000
33.6% | 11.3095 | 2213.3333 | 3360 | 14856.1296 | 9837.5371 | 7308.2762 | 5774.7478 | 2213.3333 | 1000 | 28% | 38% |  |  |  | 1000
33.8% | 11.2426 | 2206.6667 | 3380 | 14943.5997 | 9894.6551 | 7349.8594 | 5806.7233 | 2206.6667 | 1000 | 28% | 38% |  |  |  | 1000
34% | 11.1765 | 2200 | 3400 | 15031.0527 | 9951.7474 | 7391.4085 | 5838.656 | 2200 | 1000 | 28% | 38% |  |  |  | 1000
34.2% | 11.1111 | 2193.3333 | 3420 | 15118.4886 | 10008.814 | 7432.9232 | 5870.5459 | 2193.3333 | 1000 | 28% | 38% |  |  |  | 1000
34.4% | 11.0465 | 2186.6667 | 3440 | 15205.9072 | 10065.8547 | 7474.4033 | 5902.3925 | 2186.6667 | 1000 | 28% | 38% |  |  |  | 1000
34.6% | 10.9827 | 2180 | 3460 | 15293.3084 | 10122.8692 | 7515.8487 | 5934.1957 | 2180 | 1000 | 28% | 38% |  |  |  | 1000
34.8% | 10.9195 | 2173.3333 | 3480 | 15380.6922 | 10179.8576 | 7557.2592 | 5965.9552 | 2173.3333 | 1000 | 28% | 38% |  |  |  | 1000
35% | 10.8571 | 2166.6667 | 3500 | 15468.0583 | 10236.8196 | 7598.6344 | 5997.6707 | 2166.6667 | 1000 | 28% | 38% |  |  |  | 1000
35.2% | 10.7955 | 2160 | 3520 | 15555.4068 | 10293.755 | 7639.9743 | 6029.342 | 2160 | 1000 | 28% | 38% |  |  |  | 1000
35.4% | 10.7345 | 2153.3333 | 3540 | 15642.7375 | 10350.6638 | 7681.2786 | 6060.9689 | 2153.3333 | 1000 | 28% | 38% |  |  |  | 1000
35.6% | 10.6742 | 2146.6667 | 3560 | 15730.0503 | 10407.5458 | 7722.5472 | 6092.551 | 2146.6667 | 1000 | 28% | 38% |  |  |  | 1000
35.8% | 10.6145 | 2140 | 3580 | 15817.3451 | 10464.4007 | 7763.7798 | 6124.0881 | 2140 | 1000 | 28% | 38% |  |  |  | 1000
36% | 10.5556 | 2133.3333 | 3600 | 15904.6218 | 10521.2286 | 7804.9762 | 6155.5801 | 2133.3333 | 1000 | 28% | 38% |  |  |  | 1000
36.2% | 10.4972 | 2126.6667 | 3620 | 15991.8803 | 10578.0291 | 7846.1362 | 6187.0266 | 2126.6667 | 1000 | 28% | 38% |  |  |  | 1000
36.4% | 10.4396 | 2120 | 3640 | 16079.1206 | 10634.8022 | 7887.2596 | 6218.4273 | 2120 | 1000 | 28% | 38% |  |  |  | 1000
36.6% | 10.3825 | 2113.3333 | 3660 | 16166.3424 | 10691.5478 | 7928.3463 | 6249.7821 | 2113.3333 | 1000 | 28% | 38% |  |  |  | 1000
36.8% | 10.3261 | 2106.6667 | 3680 | 16253.5458 | 10748.2655 | 7969.3959 | 6281.0906 | 2106.6667 | 1000 | 28% | 38% |  |  |  | 1000
37% | 10.2703 | 2100 | 3700 | 16340.7305 | 10804.9554 | 8010.4084 | 6312.3526 | 2100 | 1000 | 28% | 38% |  |  |  | 1000
37.2% | 10.2151 | 2093.3333 | 3720 | 16427.8966 | 10861.6173 | 8051.3835 | 6343.5679 | 2093.3333 | 1000 | 28% | 38% |  |  |  | 1000
37.4% | 10.1604 | 2086.6667 | 3740 | 16515.0439 | 10918.251 | 8092.321 | 6374.7363 | 2086.6667 | 1000 | 28% | 38% |  |  |  | 1000
37.6% | 10.1064 | 2080 | 3760 | 16602.1722 | 10974.8563 | 8133.2207 | 6405.8573 | 2080 | 1000 | 28% | 38% |  |  |  | 1000
37.8% | 10.0529 | 2073.3333 | 3780 | 16689.2816 | 11031.4331 | 8174.0824 | 6436.9309 | 2073.3333 | 1000 | 28% | 38% |  |  |  | 1000
38% | 10 | 2066.6667 | 3800 | 16776.3719 | 11087.9813 | 8214.9059 | 6467.9568 | 2066.6667 | 1000 | 28% | 38% |  |  |  | 1000
38.2% | 9.9476 | 2060 | 3820 | 16863.443 | 11144.5006 | 8255.6911 | 6498.9346 | 2060 | 1000 | 28% | 38% |  |  |  | 1000
38.4% | 9.8958 | 2053.3333 | 3840 | 16950.4947 | 11200.9911 | 8296.4376 | 6529.8642 | 2053.3333 | 1000 | 28% | 38% |  |  |  | 1000
38.6% | 9.8446 | 2046.6667 | 3860 | 17037.5271 | 11257.4524 | 8337.1453 | 6560.7453 | 2046.6667 | 1000 | 28% | 38% |  |  |  | 1000
38.8% | 9.7938 | 2040 | 3880 | 17124.54 | 11313.8844 | 8377.814 | 6591.5776 | 2040 | 1000 | 28% | 38% |  |  |  | 1000
39% | 9.7436 | 2033.3333 | 3900 | 17211.5333 | 11370.2871 | 8418.4435 | 6622.3609 | 2033.3333 | 1000 | 28% | 38% |  |  |  | 1000
39.2% | 9.6939 | 2026.6667 | 3920 | 17298.5068 | 11426.6602 | 8459.0336 | 6653.0949 | 2026.6667 | 1000 | 28% | 38% |  |  |  | 1000
39.4% | 9.6447 | 2020 | 3940 | 17385.4606 | 11483.0036 | 8499.584 | 6683.7795 | 2020 | 1000 | 28% | 38% |  |  |  | 1000
39.6% | 9.596 | 2013.3333 | 3960 | 17472.3944 | 11539.3171 | 8540.0947 | 6714.4142 | 2013.3333 | 1000 | 28% | 38% |  |  |  | 1000
39.8% | 9.5477 | 2006.6667 | 3980 | 17559.3083 | 11595.6006 | 8580.5653 | 6744.999 | 2006.6667 | 1000 | 28% | 38% |  |  |  | 1000
40% | 9.5 | 2000 | 4000 | 17646.202 | 11651.854 | 8620.9957 | 6775.5334 | 2000 | 1000 | 28% | 38% |  |  |  | 1000
40.2% | 9.4527 | 1993.3333 | 4020 | 17733.0755 | 11708.077 | 8661.3857 | 6806.0174 | 1993.3333 | 1000 | 28% | 38% |  |  |  | 1000
40.4% | 9.4059 | 1986.6667 | 4040 | 17819.9287 | 11764.2696 | 8701.7351 | 6836.4505 | 1986.6667 | 1000 | 28% | 38% |  |  |  | 1000
40.6% | 9.3596 | 1980 | 4060 | 17906.7615 | 11820.4315 | 8742.0437 | 6866.8327 | 1980 | 1000 | 28% | 38% |  |  |  | 1000
40.8% | 9.3137 | 1973.3333 | 4080 | 17993.5738 | 11876.5627 | 8782.3112 | 6897.1635 | 1973.3333 | 1000 | 28% | 38% |  |  |  | 1000
41% | 9.2683 | 1966.6667 | 4100 | 18080.3655 | 11932.6629 | 8822.5375 | 6927.4428 | 1966.6667 | 1000 | 28% | 38% |  |  |  | 1000
41.2% | 9.2233 | 1960 | 4120 | 18167.1364 | 11988.7321 | 8862.7223 | 6957.6703 | 1960 | 1000 | 28% | 38% |  |  |  | 1000
41.4% | 9.1787 | 1953.3333 | 4140 | 18253.8865 | 12044.7701 | 8902.8656 | 6987.8458 | 1953.3333 | 1000 | 28% | 38% |  |  |  | 1000
41.6% | 9.1346 | 1946.6667 | 4160 | 18340.6158 | 12100.7767 | 8942.9669 | 7017.969 | 1946.6667 | 1000 | 28% | 38% |  |  |  | 1000
41.8% | 9.0909 | 1940 | 4180 | 18427.324 | 12156.7517 | 8983.0263 | 7048.0396 | 1940 | 1000 | 28% | 38% |  |  |  | 1000
42% | 9.0476 | 1933.3333 | 4200 | 18514.011 | 12212.6951 | 9023.0434 | 7078.0575 | 1933.3333 | 1000 | 28% | 38% |  |  |  | 1000
42.2% | 9.0047 | 1926.6667 | 4220 | 18600.6769 | 12268.6066 | 9063.0181 | 7108.0223 | 1926.6667 | 1000 | 28% | 38% |  |  |  | 1000
42.4% | 8.9623 | 1920 | 4240 | 18687.3214 | 12324.4862 | 9102.9501 | 7137.9337 | 1920 | 1000 | 28% | 38% |  |  |  | 1000
42.6% | 8.9202 | 1913.3333 | 4260 | 18773.9445 | 12380.3336 | 9142.8393 | 7167.7916 | 1913.3333 | 1000 | 28% | 38% |  |  |  | 1000
42.8% | 8.8785 | 1906.6667 | 4280 | 18860.5461 | 12436.1487 | 9182.6854 | 7197.5958 | 1906.6667 | 1000 | 28% | 38% |  |  |  | 1000
43% | 8.8372 | 1900 | 4300 | 18947.1261 | 12491.9314 | 9222.4883 | 7227.3458 | 1900 | 1000 | 28% | 38% |  |  |  | 1000
43.2% | 8.7963 | 1893.3333 | 4320 | 19033.6843 | 12547.6815 | 9262.2477 | 7257.0415 | 1893.3333 | 1000 | 28% | 38% |  |  |  | 1000
43.4% | 8.7558 | 1886.6667 | 4340 | 19120.2207 | 12603.3989 | 9301.9635 | 7286.6827 | 1886.6667 | 1000 | 28% | 38% |  |  |  | 1000
43.6% | 8.7156 | 1880 | 4360 | 19206.7352 | 12659.0834 | 9341.6354 | 7316.269 | 1880 | 1000 | 28% | 38% |  |  |  | 1000
43.8% | 8.6758 | 1873.3333 | 4380 | 19293.2277 | 12714.7348 | 9381.2633 | 7345.8003 | 1873.3333 | 1000 | 28% | 38% |  |  |  | 1000
44% | 8.6364 | 1866.6667 | 4400 | 19379.698 | 12770.353 | 9420.8469 | 7375.2762 | 1866.6667 | 1000 | 28% | 38% |  |  |  | 1000
44.2% | 8.5973 | 1860 | 4420 | 19466.1461 | 12825.9379 | 9460.386 | 7404.6966 | 1860 | 1000 | 28% | 38% |  |  |  | 1000
44.4% | 8.5586 | 1853.3333 | 4440 | 19552.5718 | 12881.4893 | 9499.8805 | 7434.0611 | 1853.3333 | 1000 | 28% | 38% |  |  |  | 1000
44.6% | 8.5202 | 1846.6667 | 4460 | 19638.9751 | 12937.0071 | 9539.3301 | 7463.3696 | 1846.6667 | 1000 | 28% | 38% |  |  |  | 1000
44.8% | 8.4821 | 1840 | 4480 | 19725.3559 | 12992.491 | 9578.7346 | 7492.6217 | 1840 | 1000 | 28% | 38% |  |  |  | 1000
45% | 8.4444 | 1833.3333 | 4500 | 19811.7141 | 13047.941 | 9618.0939 | 7521.8172 | 1833.3333 | 1000 | 28% | 38% |  |  |  | 1000
45.2% | 8.4071 | 1826.6667 | 4520 | 19898.0495 | 13103.3568 | 9657.4077 | 7550.9559 | 1826.6667 | 1000 | 28% | 38% |  |  |  | 1000
45.4% | 8.37 | 1820 | 4540 | 19984.3621 | 13158.7385 | 9696.6758 | 7580.0375 | 1820 | 1000 | 28% | 38% |  |  |  | 1000
45.6% | 8.3333 | 1813.3333 | 4560 | 20070.6517 | 13214.0857 | 9735.898 | 7609.0617 | 1813.3333 | 1000 | 28% | 38% |  |  |  | 1000
45.8% | 8.2969 | 1806.6667 | 4580 | 20156.9183 | 13269.3983 | 9775.0742 | 7638.0283 | 1806.6667 | 1000 | 28% | 38% |  |  |  | 1000
46% | 8.2609 | 1800 | 4600 | 20243.1618 | 13324.6763 | 9814.204 | 7666.9371 | 1800 | 1000 | 28% | 38% |  |  |  | 1000
46.2% | 8.2251 | 1793.3333 | 4620 | 20329.382 | 13379.9193 | 9853.2874 | 7695.7878 | 1793.3333 | 1000 | 28% | 38% |  |  |  | 1000
46.4% | 8.1897 | 1786.6667 | 4640 | 20415.5788 | 13435.1274 | 9892.3241 | 7724.5801 | 1786.6667 | 1000 | 28% | 38% |  |  |  | 1000
46.6% | 8.1545 | 1780 | 4660 | 20501.7523 | 13490.3003 | 9931.3139 | 7753.3138 | 1780 | 1000 | 28% | 38% |  |  |  | 1000
46.8% | 8.1197 | 1773.3333 | 4680 | 20587.9022 | 13545.4379 | 9970.2567 | 7781.9887 | 1773.3333 | 1000 | 28% | 38% |  |  |  | 1000
47% | 8.0851 | 1766.6667 | 4700 | 20674.0284 | 13600.54 | 10009.1521 | 7810.6044 | 1766.6667 | 1000 | 28% | 38% |  |  |  | 1000
47.2% | 8.0508 | 1760 | 4720 | 20760.1309 | 13655.6065 | 10048 | 7839.1608 | 1760 | 1000 | 28% | 38% |  |  |  | 1000
47.4% | 8.0169 | 1753.3333 | 4740 | 20846.2095 | 13710.6372 | 10086.8003 | 7867.6575 | 1753.3333 | 1000 | 28% | 38% |  |  |  | 1000
47.6% | 7.9832 | 1746.6667 | 4760 | 20932.2642 | 13765.632 | 10125.5526 | 7896.0944 | 1746.6667 | 1000 | 28% | 38% |  |  |  | 1000
47.8% | 7.9498 | 1740 | 4780 | 21018.2948 | 13820.5907 | 10164.2568 | 7924.4711 | 1740 | 1000 | 28% | 38% |  |  |  | 1000
48% | 7.9167 | 1733.3333 | 4800 | 21104.3013 | 13875.5132 | 10202.9128 | 7952.7875 | 1733.3333 | 1000 | 28% | 38% |  |  |  | 1000
48.2% | 7.8838 | 1726.6667 | 4820 | 21190.2836 | 13930.3993 | 10241.5202 | 7981.0432 | 1726.6667 | 1000 | 28% | 38% |  |  |  | 1000
48.4% | 7.8512 | 1720 | 4840 | 21276.2415 | 13985.2489 | 10280.0789 | 8009.2381 | 1720 | 1000 | 28% | 38% |  |  |  | 1000
48.6% | 7.8189 | 1713.3333 | 4860 | 21362.1749 | 14040.0618 | 10318.5887 | 8037.3718 | 1713.3333 | 1000 | 28% | 38% |  |  |  | 1000
48.8% | 7.7869 | 1706.6667 | 4880 | 21448.0838 | 14094.8378 | 10357.0494 | 8065.4441 | 1706.6667 | 1000 | 28% | 38% |  |  |  | 1000
49% | 7.7551 | 1700 | 4900 | 21533.968 | 14149.5769 | 10395.4608 | 8093.4548 | 1700 | 1000 | 28% | 38% |  |  |  | 1000
49.2% | 7.7236 | 1693.3333 | 4920 | 21619.8274 | 14204.2788 | 10433.8227 | 8121.4035 | 1693.3333 | 1000 | 28% | 38% |  |  |  | 1000
49.4% | 7.6923 | 1686.6667 | 4940 | 21705.662 | 14258.9435 | 10472.1348 | 8149.2902 | 1686.6667 | 1000 | 28% | 38% |  |  |  | 1000
49.6% | 7.6613 | 1680 | 4960 | 21791.4717 | 14313.5707 | 10510.3971 | 8177.1144 | 1680 | 1000 | 28% | 38% |  |  |  | 1000
49.8% | 7.6305 | 1673.3333 | 4980 | 21877.2562 | 14368.1603 | 10548.6092 | 8204.876 | 1673.3333 | 1000 | 28% | 38% |  |  |  | 1000
50% | 7.6 | 1666.6667 | 5000 | 21963.0156 | 14422.7122 | 10586.771 | 8232.5747 | 1666.6667 | 1000 | 28% | 38% |  |  |  | 1000
50.2% | 7.5697 | 1660 | 5020 | 22048.7498 | 14477.2262 | 10624.8822 | 8260.2102 | 1660 | 1000 | 28% | 38% |  |  |  | 1000
50.4% | 7.5397 | 1653.3333 | 5040 | 22134.4586 | 14531.7021 | 10662.9428 | 8287.7823 | 1653.3333 | 1000 | 28% | 38% |  |  |  | 1000
50.6% | 7.5099 | 1646.6667 | 5060 | 22220.1419 | 14586.1398 | 10700.9524 | 8315.2908 | 1646.6667 | 1000 | 28% | 38% |  |  |  | 1000
50.8% | 7.4803 | 1640 | 5080 | 22305.7997 | 14640.5392 | 10738.9108 | 8342.7353 | 1640 | 1000 | 28% | 38% |  |  |  | 1000
51% | 7.451 | 1633.3333 | 5100 | 22391.4317 | 14694.9001 | 10776.818 | 8370.1156 | 1633.3333 | 1000 | 28% | 38% |  |  |  | 1000
51.2% | 7.4219 | 1626.6667 | 5120 | 22477.0381 | 14749.2223 | 10814.6736 | 8397.4316 | 1626.6667 | 1000 | 28% | 38% |  |  |  | 1000
51.4% | 7.393 | 1620 | 5140 | 22562.6185 | 14803.5058 | 10852.4774 | 8424.6829 | 1620 | 1000 | 28% | 38% |  |  |  | 1000
51.6% | 7.3643 | 1613.3333 | 5160 | 22648.173 | 14857.7503 | 10890.2294 | 8451.8692 | 1613.3333 | 1000 | 28% | 38% |  |  |  | 1000
51.8% | 7.3359 | 1606.6667 | 5180 | 22733.7014 | 14911.9556 | 10927.9291 | 8478.9904 | 1606.6667 | 1000 | 28% | 38% |  |  |  | 1000
52% | 7.3077 | 1600 | 5200 | 22819.2036 | 14966.1217 | 10965.5766 | 8506.0461 | 1600 | 1000 | 28% | 38% |  |  |  | 1000
52.2% | 7.2797 | 1593.3333 | 5220 | 22904.6796 | 15020.2484 | 11003.1714 | 8533.0361 | 1593.3333 | 1000 | 28% | 38% |  |  |  | 1000
52.4% | 7.2519 | 1586.6667 | 5240 | 22990.1292 | 15074.3356 | 11040.7136 | 8559.9602 | 1586.6667 | 1000 | 28% | 38% |  |  |  | 1000
52.6% | 7.2243 | 1580 | 5260 | 23075.5523 | 15128.383 | 11078.2028 | 8586.8182 | 1580 | 1000 | 28% | 38% |  |  |  | 1000
52.8% | 7.197 | 1573.3333 | 5280 | 23160.9488 | 15182.3905 | 11115.6388 | 8613.6096 | 1573.3333 | 1000 | 28% | 38% |  |  |  | 1000
53% | 7.1698 | 1566.6667 | 5300 | 23246.3187 | 15236.3581 | 11153.0215 | 8640.3344 | 1566.6667 | 1000 | 28% | 38% |  |  |  | 1000
53.2% | 7.1429 | 1560 | 5320 | 23331.6618 | 15290.2854 | 11190.3506 | 8666.9923 | 1560 | 1000 | 28% | 38% |  |  |  | 1000
53.4% | 7.1161 | 1553.3333 | 5340 | 23416.978 | 15344.1725 | 11227.6259 | 8693.5829 | 1553.3333 | 1000 | 28% | 38% |  |  |  | 1000
53.6% | 7.0896 | 1546.6667 | 5360 | 23502.2672 | 15398.0191 | 11264.8473 | 8720.1061 | 1546.6667 | 1000 | 28% | 38% |  |  |  | 1000
53.8% | 7.0632 | 1540 | 5380 | 23587.5293 | 15451.825 | 11302.0145 | 8746.5616 | 1540 | 1000 | 28% | 38% |  |  |  | 1000
54% | 7.037 | 1533.3333 | 5400 | 23672.7643 | 15505.5902 | 11339.1274 | 8772.9491 | 1533.3333 | 1000 | 28% | 38% |  |  |  | 1000
54.2% | 7.0111 | 1526.6667 | 5420 | 23757.9719 | 15559.3145 | 11376.1857 | 8799.2684 | 1526.6667 | 1000 | 28% | 38% |  |  |  | 1000
54.4% | 6.9853 | 1520 | 5440 | 23843.1522 | 15612.9976 | 11413.1892 | 8825.5192 | 1520 | 1000 | 28% | 38% |  |  |  | 1000
54.6% | 6.9597 | 1513.3333 | 5460 | 23928.305 | 15666.6396 | 11450.1378 | 8851.7014 | 1513.3333 | 1000 | 28% | 38% |  |  |  | 1000
54.8% | 6.9343 | 1506.6667 | 5480 | 24013.4302 | 15720.2402 | 11487.0311 | 8877.8145 | 1506.6667 | 1000 | 28% | 38% |  |  |  | 1000
55% | 6.9091 | 1500 | 5500 | 24098.5277 | 15773.7992 | 11523.8691 | 8903.8585 | 1500 | 1000 | 28% | 38% |  |  |  | 1000
55.2% | 6.8841 | 1493.3333 | 5520 | 24183.5975 | 15827.3165 | 11560.6516 | 8929.8329 | 1493.3333 | 1000 | 28% | 38% |  |  |  | 1000
55.4% | 6.8592 | 1486.6667 | 5540 | 24268.6393 | 15880.7921 | 11597.3782 | 8955.7377 | 1486.6667 | 1000 | 28% | 38% |  |  |  | 1000
55.6% | 6.8345 | 1480 | 5560 | 24353.6532 | 15934.2256 | 11634.0488 | 8981.5724 | 1480 | 1000 | 28% | 38% |  |  |  | 1000
55.8% | 6.81 | 1473.3333 | 5580 | 24438.6389 | 15987.617 | 11670.6633 | 9007.337 | 1473.3333 | 1000 | 28% | 38% |  |  |  | 1000
56% | 6.7857 | 1466.6667 | 5600 | 24523.5965 | 16040.9661 | 11707.2214 | 9033.031 | 1466.6667 | 1000 | 28% | 38% |  |  |  | 1000
56.2% | 6.7616 | 1460 | 5620 | 24608.5257 | 16094.2727 | 11743.7229 | 9058.6543 | 1460 | 1000 | 28% | 38% |  |  |  | 1000
56.4% | 6.7376 | 1453.3333 | 5640 | 24693.4266 | 16147.5368 | 11780.1676 | 9084.2066 | 1453.3333 | 1000 | 28% | 38% |  |  |  | 1000
56.6% | 6.7138 | 1446.6667 | 5660 | 24778.299 | 16200.7581 | 11816.5553 | 9109.6877 | 1446.6667 | 1000 | 28% | 38% |  |  |  | 1000
56.8% | 6.6901 | 1440 | 5680 | 24863.1428 | 16253.9365 | 11852.8858 | 9135.0973 | 1440 | 1000 | 28% | 38% |  |  |  | 1000
57% | 6.6667 | 1433.3333 | 5700 | 24947.9578 | 16307.0719 | 11889.1589 | 9160.4351 | 1433.3333 | 1000 | 28% | 38% |  |  |  | 1000
57.2% | 6.6434 | 1426.6667 | 5720 | 25032.7441 | 16360.1641 | 11925.3744 | 9185.701 | 1426.6667 | 1000 | 28% | 38% |  |  |  | 1000
57.4% | 6.6202 | 1420 | 5740 | 25117.5015 | 16413.2129 | 11961.5321 | 9210.8946 | 1420 | 1000 | 28% | 38% |  |  |  | 1000
57.6% | 6.5972 | 1413.3333 | 5760 | 25202.2299 | 16466.2182 | 11997.6319 | 9236.0156 | 1413.3333 | 1000 | 28% | 38% |  |  |  | 1000
57.8% | 6.5744 | 1406.6667 | 5780 | 25286.9291 | 16519.1799 | 12033.6734 | 9261.064 | 1406.6667 | 1000 | 28% | 38% |  |  |  | 1000
58% | 6.5517 | 1400 | 5800 | 25371.5992 | 16572.0977 | 12069.6564 | 9286.0393 | 1400 | 1000 | 28% | 38% |  |  |  | 1000
58.2% | 6.5292 | 1393.3333 | 5820 | 25456.24 | 16624.9716 | 12105.5809 | 9310.9413 | 1393.3333 | 1000 | 28% | 38% |  |  |  | 1000
58.4% | 6.5068 | 1386.6667 | 5840 | 25540.8513 | 16677.8014 | 12141.4466 | 9335.7698 | 1386.6667 | 1000 | 28% | 38% |  |  |  | 1000
58.6% | 6.4846 | 1380 | 5860 | 25625.4332 | 16730.5869 | 12177.2532 | 9360.5246 | 1380 | 1000 | 28% | 38% |  |  |  | 1000
58.8% | 6.4626 | 1373.3333 | 5880 | 25709.9854 | 16783.328 | 12213.0007 | 9385.2053 | 1373.3333 | 1000 | 28% | 38% |  |  |  | 1000
59% | 6.4407 | 1366.6667 | 5900 | 25794.5079 | 16836.0246 | 12248.6887 | 9409.8118 | 1366.6667 | 1000 | 28% | 38% |  |  |  | 1000
59.2% | 6.4189 | 1360 | 5920 | 25879.0007 | 16888.6764 | 12284.3171 | 9434.3437 | 1360 | 1000 | 28% | 38% |  |  |  | 1000
59.4% | 6.3973 | 1353.3333 | 5940 | 25963.4635 | 16941.2834 | 12319.8857 | 9458.8009 | 1353.3333 | 1000 | 28% | 38% |  |  |  | 1000
59.6% | 6.3758 | 1346.6667 | 5960 | 26047.8963 | 16993.8453 | 12355.3942 | 9483.183 | 1346.6667 | 1000 | 28% | 38% |  |  |  | 1000
59.8% | 6.3545 | 1340 | 5980 | 26132.2989 | 17046.3621 | 12390.8425 | 9507.4899 | 1340 | 1000 | 28% | 38% |  |  |  | 1000
60% | 6.3333 | 1333.3333 | 6000 | 26216.6714 | 17098.8336 | 12426.2304 | 9531.7212 | 1333.3333 | 1000 | 28% | 38% |  |  |  | 1000
60.2% | 6.3123 | 1326.6667 | 6020 | 26301.0136 | 17151.2596 | 12461.5577 | 9555.8767 | 1326.6667 | 1000 | 28% | 38% |  |  |  | 1000
60.4% | 6.2914 | 1320 | 6040 | 26385.3253 | 17203.6399 | 12496.8241 | 9579.9562 | 1320 | 1000 | 28% | 38% |  |  |  | 1000
60.6% | 6.2706 | 1313.3333 | 6060 | 26469.6065 | 17255.9745 | 12532.0295 | 9603.9594 | 1313.3333 | 1000 | 28% | 38% |  |  |  | 1000
60.8% | 6.25 | 1306.6667 | 6080 | 26553.8571 | 17308.2631 | 12567.1737 | 9627.886 | 1306.6667 | 1000 | 28% | 38% |  |  |  | 1000
61% | 6.2295 | 1300 | 6100 | 26638.077 | 17360.5057 | 12602.2564 | 9651.7358 | 1300 | 1000 | 28% | 38% |  |  |  | 1000
61.2% | 6.2092 | 1293.3333 | 6120 | 26722.266 | 17412.702 | 12637.2775 | 9675.5086 | 1293.3333 | 1000 | 28% | 38% |  |  |  | 1000
61.4% | 6.1889 | 1286.6667 | 6140 | 26806.4242 | 17464.852 | 12672.2367 | 9699.2041 | 1286.6667 | 1000 | 28% | 38% |  |  |  | 1000
61.6% | 6.1688 | 1280 | 6160 | 26890.5513 | 17516.9554 | 12707.1339 | 9722.822 | 1280 | 1000 | 28% | 38% |  |  |  | 1000
61.8% | 6.1489 | 1273.3333 | 6180 | 26974.6473 | 17569.0122 | 12741.9688 | 9746.3621 | 1273.3333 | 1000 | 28% | 38% |  |  |  | 1000
62% | 6.129 | 1266.6667 | 6200 | 27058.712 | 17621.0221 | 12776.7413 | 9769.8242 | 1266.6667 | 1000 | 28% | 38% |  |  |  | 1000
62.2% | 6.1093 | 1260 | 6220 | 27142.7455 | 17672.985 | 12811.4511 | 9793.2079 | 1260 | 1000 | 28% | 38% |  |  |  | 1000
62.4% | 6.0897 | 1253.3333 | 6240 | 27226.7475 | 17724.9007 | 12846.0981 | 9816.5131 | 1253.3333 | 1000 | 28% | 38% |  |  |  | 1000
62.6% | 6.0703 | 1246.6667 | 6260 | 27310.718 | 17776.7692 | 12880.682 | 9839.7394 | 1246.6667 | 1000 | 28% | 38% |  |  |  | 1000
62.8% | 6.051 | 1240 | 6280 | 27394.6568 | 17828.5902 | 12915.2027 | 9862.8867 | 1240 | 1000 | 28% | 38% |  |  |  | 1000
63% | 6.0317 | 1233.3333 | 6300 | 27478.5639 | 17880.3637 | 12949.6599 | 9885.9546 | 1233.3333 | 1000 | 28% | 38% |  |  |  | 1000
63.2% | 6.0127 | 1226.6667 | 6320 | 27562.4392 | 17932.0894 | 12984.0534 | 9908.943 | 1226.6667 | 1000 | 28% | 38% |  |  |  | 1000
63.4% | 5.9937 | 1220 | 6340 | 27646.2826 | 17983.7671 | 13018.3831 | 9931.8515 | 1220 | 1000 | 28% | 38% |  |  |  | 1000
63.6% | 5.9748 | 1213.3333 | 6360 | 27730.0939 | 18035.3969 | 13052.6487 | 9954.68 | 1213.3333 | 1000 | 28% | 38% |  |  |  | 1000
63.8% | 5.9561 | 1206.6667 | 6380 | 27813.8731 | 18086.9784 | 13086.85 | 9977.4281 | 1206.6667 | 1000 | 28% | 38% |  |  |  | 1000
64% | 5.9375 | 1200 | 6400 | 27897.62 | 18138.5116 | 13120.9869 | 10000.0956 | 1200 | 1000 | 28% | 38% |  |  |  | 1000
64.2% | 5.919 | 1193.3333 | 6420 | 27981.3346 | 18189.9963 | 13155.059 | 10022.6823 | 1193.3333 | 1000 | 28% | 38% |  |  |  | 1000
64.4% | 5.9006 | 1186.6667 | 6440 | 28065.0168 | 18241.4323 | 13189.0664 | 10045.1879 | 1186.6667 | 1000 | 28% | 38% |  |  |  | 1000
64.6% | 5.8824 | 1180 | 6460 | 28148.6665 | 18292.8195 | 13223.0086 | 10067.6121 | 1180 | 1000 | 28% | 38% |  |  |  | 1000
64.8% | 5.8642 | 1173.3333 | 6480 | 28232.2835 | 18344.1578 | 13256.8855 | 10089.9547 | 1173.3333 | 1000 | 28% | 38% |  |  |  | 1000
65% | 5.8462 | 1166.6667 | 6500 | 28315.8677 | 18395.4469 | 13290.697 | 10112.2155 | 1166.6667 | 1000 | 28% | 38% |  |  |  | 1000
65.2% | 5.8282 | 1160 | 6520 | 28399.4191 | 18446.6868 | 13324.4428 | 10134.3942 | 1160 | 1000 | 28% | 38% |  |  |  | 1000
65.4% | 5.8104 | 1153.3333 | 6540 | 28482.9376 | 18497.8772 | 13358.1227 | 10156.4905 | 1153.3333 | 1000 | 28% | 38% |  |  |  | 1000
65.6% | 5.7927 | 1146.6667 | 6560 | 28566.423 | 18549.0181 | 13391.7365 | 10178.5042 | 1146.6667 | 1000 | 28% | 38% |  |  |  | 1000
65.8% | 5.7751 | 1140 | 6580 | 28649.8753 | 18600.1093 | 13425.284 | 10200.4351 | 1140 | 1000 | 28% | 38% |  |  |  | 1000
66% | 5.7576 | 1133.3333 | 6600 | 28733.2943 | 18651.1506 | 13458.7651 | 10222.2828 | 1133.3333 | 1000 | 28% | 38% |  |  |  | 1000
66.2% | 5.7402 | 1126.6667 | 6620 | 28816.68 | 18702.1419 | 13492.1794 | 10244.0471 | 1126.6667 | 1000 | 28% | 38% |  |  |  | 1000
66.4% | 5.7229 | 1120 | 6640 | 28900.0323 | 18753.083 | 13525.5268 | 10265.7279 | 1120 | 1000 | 28% | 38% |  |  |  | 1000
66.6% | 5.7057 | 1113.3333 | 6660 | 28983.351 | 18803.9738 | 13558.8072 | 10287.3248 | 1113.3333 | 1000 | 28% | 38% |  |  |  | 1000
66.8% | 5.6886 | 1106.6667 | 6680 | 29066.636 | 18854.8141 | 13592.0202 | 10308.8375 | 1106.6667 | 1000 | 28% | 38% |  |  |  | 1000
67% | 5.6716 | 1100 | 6700 | 29149.8873 | 18905.6038 | 13625.1657 | 10330.2659 | 1100 | 1000 | 28% | 38% |  |  |  | 1000
67.2% | 5.6548 | 1093.3333 | 6720 | 29233.1047 | 18956.3427 | 13658.2436 | 10351.6096 | 1093.3333 | 1000 | 28% | 38% |  |  |  | 1000
67.4% | 5.638 | 1086.6667 | 6740 | 29316.2882 | 19007.0307 | 13691.2535 | 10372.8684 | 1086.6667 | 1000 | 28% | 38% |  |  |  | 1000
67.6% | 5.6213 | 1080 | 6760 | 29399.4376 | 19057.6676 | 13724.1953 | 10394.0421 | 1080 | 1000 | 28% | 38% |  |  |  | 1000
67.8% | 5.6047 | 1073.3333 | 6780 | 29482.5529 | 19108.2532 | 13757.0688 | 10415.1305 | 1073.3333 | 1000 | 28% | 38% |  |  |  | 1000
68% | 5.5882 | 1066.6667 | 6800 | 29565.6339 | 19158.7875 | 13789.8738 | 10436.1331 | 1066.6667 | 1000 | 28% | 38% |  |  |  | 1000
68.2% | 5.5718 | 1060 | 6820 | 29648.6806 | 19209.2703 | 13822.6101 | 10457.0499 | 1060 | 1000 | 28% | 38% |  |  |  | 1000
68.4% | 5.5556 | 1053.3333 | 6840 | 29731.6928 | 19259.7013 | 13855.2774 | 10477.8806 | 1053.3333 | 1000 | 28% | 38% |  |  |  | 1000
68.6% | 5.5394 | 1046.6667 | 6860 | 29814.6704 | 19310.0805 | 13887.8757 | 10498.6248 | 1046.6667 | 1000 | 28% | 38% |  |  |  | 1000
68.8% | 5.5233 | 1040 | 6880 | 29897.6134 | 19360.4077 | 13920.4046 | 10519.2824 | 1040 | 1000 | 28% | 38% |  |  |  | 1000
69% | 5.5072 | 1033.3333 | 6900 | 29980.5216 | 19410.6828 | 13952.864 | 10539.8531 | 1033.3333 | 1000 | 28% | 38% |  |  |  | 1000
69.2% | 5.4913 | 1026.6667 | 6920 | 30063.3949 | 19460.9056 | 13985.2536 | 10560.3366 | 1026.6667 | 1000 | 28% | 38% |  |  |  | 1000
69.4% | 5.4755 | 1020 | 6940 | 30146.2333 | 19511.0759 | 14017.5733 | 10580.7327 | 1020 | 1000 | 28% | 38% |  |  |  | 1000
69.6% | 5.4598 | 1013.3333 | 6960 | 30229.0367 | 19561.1937 | 14049.8229 | 10601.0411 | 1013.3333 | 1000 | 28% | 38% |  |  |  | 1000
69.8% | 5.4441 | 1006.6667 | 6980 | 30311.8048 | 19611.2587 | 14082.0022 | 10621.2617 | 1006.6667 | 1000 | 28% | 38% |  |  |  | 1000
70% | 5.4286 | 1000 | 7000 | 30394.5377 | 19661.2707 | 14114.111 | 10641.394 | 1000 | 1000 | 28% | 38% |  |  |  | 1000
70.2% | 5.4131 | 993.3333 | 7020 | 30477.2352 | 19711.2298 | 14146.149 | 10661.438 | 993.3333 | 993.3333 | 28% | 38% |  |  |  | 1000
70.4% | 5.3977 | 986.6667 | 7040 | 30559.8973 | 19761.1356 | 14178.116 | 10681.3932 | 986.6667 | 986.6667 | 28% | 38% |  |  |  | 1000
70.6% | 5.3824 | 980 | 7060 | 30642.5237 | 19810.9881 | 14210.0119 | 10701.2596 | 980 | 980 | 28% | 38% |  |  |  | 1000
70.8% | 5.3672 | 973.3333 | 7080 | 30725.1146 | 19860.787 | 14241.8365 | 10721.0367 | 973.3333 | 973.3333 | 28% | 38% |  |  |  | 1000
71% | 5.3521 | 966.6667 | 7100 | 30807.6696 | 19910.5324 | 14273.5895 | 10740.7245 | 966.6667 | 966.6667 | 28% | 38% |  |  |  | 1000
71.2% | 5.3371 | 960 | 7120 | 30890.1887 | 19960.2239 | 14305.2708 | 10760.3225 | 960 | 960 | 28% | 38% |  |  |  | 1000
71.4% | 5.3221 | 953.3333 | 7140 | 30972.6719 | 20009.8614 | 14336.8801 | 10779.8306 | 953.3333 | 953.3333 | 28% | 38% |  |  |  | 1000
71.6% | 5.3073 | 946.6667 | 7160 | 31055.119 | 20059.4448 | 14368.4173 | 10799.2485 | 946.6667 | 946.6667 | 28% | 38% |  |  |  | 1000
71.8% | 5.2925 | 940 | 7180 | 31137.53 | 20108.974 | 14399.8822 | 10818.576 | 940 | 940 | 28% | 38% |  |  |  | 1000
72% | 5.2778 | 933.3333 | 7200 | 31219.9046 | 20158.4487 | 14431.2744 | 10837.8128 | 933.3333 | 933.3333 | 28% | 38% |  |  |  | 1000
72.2% | 5.2632 | 926.6667 | 7220 | 31302.2429 | 20207.8689 | 14462.5939 | 10856.9586 | 926.6667 | 926.6667 | 28% | 38% |  |  |  | 1000
72.4% | 5.2486 | 920 | 7240 | 31384.5447 | 20257.2343 | 14493.8405 | 10876.0133 | 920 | 920 | 28% | 38% |  |  |  | 1000
72.6% | 5.2342 | 913.3333 | 7260 | 31466.8099 | 20306.5449 | 14525.0139 | 10894.9765 | 913.3333 | 913.3333 | 28% | 38% |  |  |  | 1000
72.8% | 5.2198 | 906.6667 | 7280 | 31549.0385 | 20355.8005 | 14556.1139 | 10913.8479 | 906.6667 | 906.6667 | 28% | 38% |  |  |  | 1000
73% | 5.2055 | 900 | 7300 | 31631.2302 | 20405.0008 | 14587.1404 | 10932.6275 | 900 | 900 | 28% | 38% |  |  |  | 1000
73.2% | 5.1913 | 893.3333 | 7320 | 31713.3851 | 20454.1459 | 14618.0931 | 10951.3148 | 893.3333 | 893.3333 | 28% | 38% |  |  |  | 1000
73.4% | 5.1771 | 886.6667 | 7340 | 31795.503 | 20503.2355 | 14648.9718 | 10969.9096 | 886.6667 | 886.6667 | 28% | 38% |  |  |  | 1000
73.6% | 5.163 | 880 | 7360 | 31877.5838 | 20552.2694 | 14679.7763 | 10988.4117 | 880 | 880 | 28% | 38% |  |  |  | 1000
73.8% | 5.1491 | 873.3333 | 7380 | 31959.6274 | 20601.2476 | 14710.5065 | 11006.8209 | 873.3333 | 873.3333 | 28% | 38% |  |  |  | 1000
74% | 5.1351 | 866.6667 | 7400 | 32041.6337 | 20650.1698 | 14741.1621 | 11025.1368 | 866.6667 | 866.6667 | 28% | 38% |  |  |  | 1000
74.2% | 5.1213 | 860 | 7420 | 32123.6026 | 20699.036 | 14771.7429 | 11043.3593 | 860 | 860 | 28% | 38% |  |  |  | 1000
74.4% | 5.1075 | 853.3333 | 7440 | 32205.5341 | 20747.8459 | 14802.2488 | 11061.4881 | 853.3333 | 853.3333 | 28% | 38% |  |  |  | 1000
74.6% | 5.0938 | 846.6667 | 7460 | 32287.4279 | 20796.5994 | 14832.6794 | 11079.5228 | 846.6667 | 846.6667 | 28% | 38% |  |  |  | 1000
74.8% | 5.0802 | 840 | 7480 | 32369.2841 | 20845.2964 | 14863.0347 | 11097.4633 | 840 | 840 | 28% | 38% |  |  |  | 1000
75% | 5.0667 | 833.3333 | 7500 | 32451.1024 | 20893.9367 | 14893.3144 | 11115.3094 | 833.3333 | 833.3333 | 28% | 38% |  |  |  | 1000
75.2% | 5.0532 | 826.6667 | 7520 | 32532.8829 | 20942.5202 | 14923.5183 | 11133.0607 | 826.6667 | 826.6667 | 28% | 38% |  |  |  | 1000
75.4% | 5.0398 | 820 | 7540 | 32614.6254 | 20991.0466 | 14953.6462 | 11150.717 | 820 | 820 | 28% | 38% |  |  |  | 1000
75.6% | 5.0265 | 813.3333 | 7560 | 32696.3297 | 21039.5159 | 14983.6979 | 11168.2781 | 813.3333 | 813.3333 | 28% | 38% |  |  |  | 1000
75.8% | 5.0132 | 806.6667 | 7580 | 32777.9959 | 21087.928 | 15013.6732 | 11185.7437 | 806.6667 | 806.6667 | 28% | 38% |  |  |  | 1000
76% | 5 | 800 | 7600 | 32859.6238 | 21136.2825 | 15043.5719 | 11203.1135 | 800 | 800 | 28% | 38% |  |  |  | 1000
76.2% | 4.9869 | 793.3333 | 7620 | 32941.2133 | 21184.5795 | 15073.3938 | 11220.3873 | 793.3333 | 793.3333 | 28% | 38% |  |  |  | 1000
76.4% | 4.9738 | 786.6667 | 7640 | 33022.7642 | 21232.8187 | 15103.1387 | 11237.5649 | 786.6667 | 786.6667 | 28% | 38% |  |  |  | 1000
76.6% | 4.9608 | 780 | 7660 | 33104.2766 | 21281 | 15132.8064 | 11254.646 | 780 | 780 | 28% | 38% |  |  |  | 1000
76.8% | 4.9479 | 773.3333 | 7680 | 33185.7503 | 21329.1233 | 15162.3967 | 11271.6303 | 773.3333 | 773.3333 | 28% | 38% |  |  |  | 1000
77% | 4.9351 | 766.6667 | 7700 | 33267.1851 | 21377.1883 | 15191.9094 | 11288.5176 | 766.6667 | 766.6667 | 28% | 38% |  |  |  | 1000
77.2% | 4.9223 | 760 | 7720 | 33348.5811 | 21425.195 | 15221.3443 | 11305.3077 | 760 | 760 | 28% | 38% |  |  |  | 1000
77.4% | 4.9096 | 753.3333 | 7740 | 33429.9381 | 21473.1432 | 15250.7012 | 11322.0002 | 753.3333 | 753.3333 | 28% | 38% |  |  |  | 1000
77.6% | 4.8969 | 746.6667 | 7760 | 33511.2559 | 21521.0328 | 15279.9798 | 11338.595 | 746.6667 | 746.6667 | 28% | 38% |  |  |  | 1000
77.8% | 4.8843 | 740 | 7780 | 33592.5346 | 21568.8635 | 15309.1801 | 11355.0917 | 740 | 740 | 28% | 38% |  |  |  | 1000
78% | 4.8718 | 733.3333 | 7800 | 33673.7739 | 21616.6352 | 15338.3017 | 11371.4902 | 733.3333 | 733.3333 | 28% | 38% |  |  |  | 1000
78.2% | 4.8593 | 726.6667 | 7820 | 33754.9738 | 21664.3479 | 15367.3445 | 11387.7901 | 726.6667 | 726.6667 | 28% | 38% |  |  |  | 1000
78.4% | 4.8469 | 720 | 7840 | 33836.1342 | 21712.0012 | 15396.3083 | 11403.9913 | 720 | 720 | 28% | 38% |  |  |  | 1000
78.6% | 4.8346 | 713.3333 | 7860 | 33917.255 | 21759.5952 | 15425.1928 | 11420.0934 | 713.3333 | 713.3333 | 28% | 38% |  |  |  | 1000
78.8% | 4.8223 | 706.6667 | 7880 | 33998.3361 | 21807.1295 | 15453.9979 | 11436.0963 | 706.6667 | 706.6667 | 28% | 38% |  |  |  | 1000
79% | 4.8101 | 700 | 7900 | 34079.3774 | 21854.6042 | 15482.7234 | 11451.9996 | 700 | 700 | 28% | 38% |  |  |  | 1000
79.2% | 4.798 | 693.3333 | 7920 | 34160.3787 | 21902.019 | 15511.3691 | 11467.8031 | 693.3333 | 693.3333 | 28% | 38% |  |  |  | 1000
79.4% | 4.7859 | 686.6667 | 7940 | 34241.34 | 21949.3737 | 15539.9347 | 11483.5066 | 686.6667 | 686.6667 | 28% | 38% |  |  |  | 1000
79.6% | 4.7739 | 680 | 7960 | 34322.2613 | 21996.6683 | 15568.4201 | 11499.1098 | 680 | 680 | 28% | 38% |  |  |  | 1000
79.8% | 4.7619 | 673.3333 | 7980 | 34403.1423 | 22043.9026 | 15596.825 | 11514.6124 | 673.3333 | 673.3333 | 28% | 38% |  |  |  | 1000
80% | 4.75 | 666.6667 | 8000 | 34483.9829 | 22091.0763 | 15625.1494 | 11530.0142 | 666.6667 | 666.6667 | 28% | 38% |  |  |  | 1000
80.2% | 4.7382 | 660 | 8020 | 34564.7832 | 22138.1895 | 15653.3928 | 11545.315 | 660 | 660 | 28% | 38% |  |  |  | 1000
80.4% | 4.7264 | 653.3333 | 8040 | 34645.5429 | 22185.2418 | 15681.5553 | 11560.5145 | 653.3333 | 653.3333 | 28% | 38% |  |  |  | 1000
80.6% | 4.7146 | 646.6667 | 8060 | 34726.262 | 22232.2333 | 15709.6364 | 11575.6124 | 646.6667 | 646.6667 | 28% | 38% |  |  |  | 1000
80.8% | 4.703 | 640 | 8080 | 34806.9404 | 22279.1636 | 15737.6362 | 11590.6085 | 640 | 640 | 28% | 38% |  |  |  | 1000
81% | 4.6914 | 633.3333 | 8100 | 34887.578 | 22326.0327 | 15765.5543 | 11605.5026 | 633.3333 | 633.3333 | 28% | 38% |  |  |  | 1000
81.2% | 4.6798 | 626.6667 | 8120 | 34968.1746 | 22372.8404 | 15793.3905 | 11620.2943 | 626.6667 | 626.6667 | 28% | 38% |  |  |  | 1000
81.4% | 4.6683 | 620 | 8140 | 35048.7302 | 22419.5866 | 15821.1447 | 11634.9835 | 620 | 620 | 28% | 38% |  |  |  | 1000
81.6% | 4.6569 | 613.3333 | 8160 | 35129.2447 | 22466.271 | 15848.8166 | 11649.5698 | 613.3333 | 613.3333 | 28% | 38% |  |  |  | 1000
81.8% | 4.6455 | 606.6667 | 8180 | 35209.718 | 22512.8937 | 15876.406 | 11664.0531 | 606.6667 | 606.6667 | 28% | 38% |  |  |  | 1000
82% | 4.6341 | 600 | 8200 | 35290.1499 | 22559.4543 | 15903.9128 | 11678.433 | 600 | 600 | 28% | 38% |  |  |  | 1000
82.2% | 4.6229 | 593.3333 | 8220 | 35370.5404 | 22605.9528 | 15931.3368 | 11692.7094 | 593.3333 | 593.3333 | 28% | 38% |  |  |  | 1000
82.4% | 4.6117 | 586.6667 | 8240 | 35450.8893 | 22652.389 | 15958.6776 | 11706.8819 | 586.6667 | 586.6667 | 28% | 38% |  |  |  | 1000
82.6% | 4.6005 | 580 | 8260 | 35531.1966 | 22698.7627 | 15985.9352 | 11720.9503 | 580 | 580 | 28% | 38% |  |  |  | 1000
82.8% | 4.5894 | 573.3333 | 8280 | 35611.4622 | 22745.0738 | 16013.1094 | 11734.9144 | 573.3333 | 573.3333 | 28% | 38% |  |  |  | 1000
83% | 4.5783 | 566.6667 | 8300 | 35691.686 | 22791.3222 | 16040.1998 | 11748.774 | 566.6667 | 566.6667 | 28% | 38% |  |  |  | 1000
83.2% | 4.5673 | 560 | 8320 | 35771.8678 | 22837.5077 | 16067.2064 | 11762.5286 | 560 | 560 | 28% | 38% |  |  |  | 1000
83.4% | 4.5564 | 553.3333 | 8340 | 35852.0076 | 22883.6301 | 16094.1289 | 11776.1782 | 553.3333 | 553.3333 | 28% | 38% |  |  |  | 1000
83.6% | 4.5455 | 546.6667 | 8360 | 35932.1052 | 22929.6893 | 16120.9672 | 11789.7225 | 546.6667 | 546.6667 | 28% | 38% |  |  |  | 1000
83.8% | 4.5346 | 540 | 8380 | 36012.1606 | 22975.6852 | 16147.7209 | 11803.1611 | 540 | 540 | 28% | 38% |  |  |  | 1000
84% | 4.5238 | 533.3333 | 8400 | 36092.1737 | 23021.6175 | 16174.39 | 11816.4939 | 533.3333 | 533.3333 | 28% | 38% |  |  |  | 1000
84.2% | 4.5131 | 526.6667 | 8420 | 36172.1443 | 23067.4862 | 16200.9742 | 11829.7206 | 526.6667 | 526.6667 | 28% | 38% |  |  |  | 1000
84.4% | 4.5024 | 520 | 8440 | 36252.0723 | 23113.2911 | 16227.4733 | 11842.8409 | 520 | 520 | 28% | 38% |  |  |  | 1000
84.6% | 4.4917 | 513.3333 | 8460 | 36331.9578 | 23159.032 | 16253.8871 | 11855.8546 | 513.3333 | 513.3333 | 28% | 38% |  |  |  | 1000
84.8% | 4.4811 | 506.6667 | 8480 | 36411.8004 | 23204.7087 | 16280.2154 | 11868.7614 | 506.6667 | 506.6667 | 28% | 38% |  |  |  | 1000
85% | 4.4706 | 500 | 8500 | 36491.6003 | 23250.3212 | 16306.458 | 11881.5612 | 500 | 500 | 28% | 38% |  |  |  | 1000
85.2% | 4.4601 | 493.3333 | 8520 | 36571.3572 | 23295.8693 | 16332.6148 | 11894.2535 | 493.3333 | 493.3333 | 28% | 38% |  |  |  | 1000
85.4% | 4.4496 | 486.6667 | 8540 | 36651.071 | 23341.3528 | 16358.6854 | 11906.8383 | 486.6667 | 486.6667 | 28% | 38% |  |  |  | 1000
85.6% | 4.4393 | 480 | 8560 | 36730.7417 | 23386.7716 | 16384.6697 | 11919.3151 | 480 | 480 | 28% | 38% |  |  |  | 1000
85.8% | 4.4289 | 473.3333 | 8580 | 36810.3691 | 23432.1255 | 16410.5676 | 11931.6839 | 473.3333 | 473.3333 | 28% | 38% |  |  |  | 1000
86% | 4.4186 | 466.6667 | 8600 | 36889.9532 | 23477.4144 | 16436.3787 | 11943.9442 | 466.6667 | 466.6667 | 28% | 38% |  |  |  | 1000
86.2% | 4.4084 | 460 | 8620 | 36969.4939 | 23522.6381 | 16462.1029 | 11956.096 | 460 | 460 | 28% | 38% |  |  |  | 1000
86.4% | 4.3981 | 453.3333 | 8640 | 37048.9909 | 23567.7965 | 16487.7401 | 11968.1388 | 453.3333 | 453.3333 | 28% | 38% |  |  |  | 1000
86.6% | 4.388 | 446.6667 | 8660 | 37128.4444 | 23612.8894 | 16513.2899 | 11980.0725 | 446.6667 | 446.6667 | 28% | 38% |  |  |  | 1000
86.8% | 4.3779 | 440 | 8680 | 37207.854 | 23657.9167 | 16538.7522 | 11991.8968 | 440 | 440 | 28% | 38% |  |  |  | 1000
87% | 4.3678 | 433.3333 | 8700 | 37287.2199 | 23702.8782 | 16564.1268 | 12003.6115 | 433.3333 | 433.3333 | 28% | 38% |  |  |  | 1000
87.2% | 4.3578 | 426.6667 | 8720 | 37366.5417 | 23747.7737 | 16589.4134 | 12015.2163 | 426.6667 | 426.6667 | 28% | 38% |  |  |  | 1000
87.4% | 4.3478 | 420 | 8740 | 37445.8195 | 23792.6031 | 16614.612 | 12026.7109 | 420 | 420 | 28% | 38% |  |  |  | 1000
87.6% | 4.3379 | 413.3333 | 8760 | 37525.0531 | 23837.3664 | 16639.7222 | 12038.0952 | 413.3333 | 413.3333 | 28% | 38% |  |  |  | 1000
87.8% | 4.328 | 406.6667 | 8780 | 37604.2425 | 23882.0632 | 16664.7439 | 12049.3688 | 406.6667 | 406.6667 | 28% | 38% |  |  |  | 1000
88% | 4.3182 | 400 | 8800 | 37683.3875 | 23926.6934 | 16689.6769 | 12060.5314 | 400 | 400 | 28% | 38% |  |  |  | 1000
88.2% | 4.3084 | 393.3333 | 8820 | 37762.4881 | 23971.257 | 16714.521 | 12071.583 | 393.3333 | 393.3333 | 28% | 38% |  |  |  | 1000
88.4% | 4.2986 | 386.6667 | 8840 | 37841.5441 | 24015.7538 | 16739.2759 | 12082.5231 | 386.6667 | 386.6667 | 28% | 38% |  |  |  | 1000
88.6% | 4.2889 | 380 | 8860 | 37920.5554 | 24060.1835 | 16763.9415 | 12093.3515 | 380 | 380 | 28% | 38% |  |  |  | 1000
88.8% | 4.2793 | 373.3333 | 8880 | 37999.522 | 24104.5461 | 16788.5176 | 12104.068 | 373.3333 | 373.3333 | 28% | 38% |  |  |  | 1000
89% | 4.2697 | 366.6667 | 8900 | 38078.4436 | 24148.8414 | 16813.0039 | 12114.6724 | 366.6667 | 366.6667 | 28% | 38% |  |  |  | 1000
89.2% | 4.2601 | 360 | 8920 | 38157.3204 | 24193.0692 | 16837.4003 | 12125.1643 | 360 | 360 | 28% | 38% |  |  |  | 1000
89.4% | 4.2506 | 353.3333 | 8940 | 38236.152 | 24237.2294 | 16861.7066 | 12135.5436 | 353.3333 | 353.3333 | 28% | 38% |  |  |  | 1000
89.6% | 4.2411 | 346.6667 | 8960 | 38314.9385 | 24281.3219 | 16885.9225 | 12145.81 | 346.6667 | 346.6667 | 28% | 38% |  |  |  | 1000
89.8% | 4.2316 | 340 | 8980 | 38393.6797 | 24325.3465 | 16910.0479 | 12155.9631 | 340 | 340 | 28% | 38% |  |  |  | 1000
90% | 4.2222 | 333.3333 | 9000 | 38472.3755 | 24369.303 | 16934.0825 | 12166.0028 | 333.3333 | 333.3333 | 28% | 38% |  |  |  | 1000
90.2% | 4.2129 | 326.6667 | 9020 | 38551.0259 | 24413.1913 | 16958.0262 | 12175.9289 | 326.6667 | 326.6667 | 28% | 38% |  |  |  | 1000
90.4% | 4.2035 | 320 | 9040 | 38629.6307 | 24457.0112 | 16981.8787 | 12185.741 | 320 | 320 | 28% | 38% |  |  |  | 1000
90.6% | 4.1943 | 313.3333 | 9060 | 38708.1898 | 24500.7626 | 17005.6399 | 12195.4389 | 313.3333 | 313.3333 | 28% | 38% |  |  |  | 1000
90.8% | 4.185 | 306.6667 | 9080 | 38786.7031 | 24544.4454 | 17029.3095 | 12205.0224 | 306.6667 | 306.6667 | 28% | 38% |  |  |  | 1000
91% | 4.1758 | 300 | 9100 | 38865.1706 | 24588.0593 | 17052.8874 | 12214.4912 | 300 | 300 | 28% | 38% |  |  |  | 1000
91.2% | 4.1667 | 293.3333 | 9120 | 38943.5921 | 24631.6043 | 17076.3733 | 12223.845 | 293.3333 | 293.3333 | 28% | 38% |  |  |  | 1000
91.4% | 4.1575 | 286.6667 | 9140 | 39021.9675 | 24675.0802 | 17099.7671 | 12233.0837 | 286.6667 | 286.6667 | 28% | 38% |  |  |  | 1000
91.6% | 4.1485 | 280 | 9160 | 39100.2967 | 24718.4867 | 17123.0685 | 12242.2068 | 280 | 280 | 28% | 38% |  |  |  | 1000
91.8% | 4.1394 | 273.3333 | 9180 | 39178.5796 | 24761.8239 | 17146.2773 | 12251.2143 | 273.3333 | 273.3333 | 28% | 38% |  |  |  | 1000
92% | 4.1304 | 266.6667 | 9200 | 39256.8162 | 24805.0915 | 17169.3933 | 12260.1058 | 266.6667 | 266.6667 | 28% | 38% |  |  |  | 1000
92.2% | 4.1215 | 260 | 9220 | 39335.0062 | 24848.2893 | 17192.4164 | 12268.8811 | 260 | 260 | 28% | 38% |  |  |  | 1000
92.4% | 4.1126 | 253.3333 | 9240 | 39413.1497 | 24891.4173 | 17215.3464 | 12277.54 | 253.3333 | 253.3333 | 28% | 38% |  |  |  | 1000
92.6% | 4.1037 | 246.6667 | 9260 | 39491.2465 | 24934.4753 | 17238.1829 | 12286.0821 | 246.6667 | 246.6667 | 28% | 38% |  |  |  | 1000
92.8% | 4.0948 | 240 | 9280 | 39569.2965 | 24977.463 | 17260.9259 | 12294.5073 | 240 | 240 | 28% | 38% |  |  |  | 1000
93% | 4.086 | 233.3333 | 9300 | 39647.2996 | 25020.3805 | 17283.5751 | 12302.8152 | 233.3333 | 233.3333 | 28% | 38% |  |  |  | 1000
93.2% | 4.0773 | 226.6667 | 9320 | 39725.2558 | 25063.2274 | 17306.1303 | 12311.0057 | 226.6667 | 226.6667 | 28% | 38% |  |  |  | 1000
93.4% | 4.0685 | 220 | 9340 | 39803.1648 | 25106.0037 | 17328.5913 | 12319.0784 | 220 | 220 | 28% | 38% |  |  |  | 1000
93.6% | 4.0598 | 213.3333 | 9360 | 39881.0266 | 25148.7092 | 17350.958 | 12327.0332 | 213.3333 | 213.3333 | 28% | 38% |  |  |  | 1000
93.8% | 4.0512 | 206.6667 | 9380 | 39958.8412 | 25191.3438 | 17373.2301 | 12334.8697 | 206.6667 | 206.6667 | 28% | 38% |  |  |  | 1000
94% | 4.0426 | 200 | 9400 | 40036.6084 | 25233.9073 | 17395.4073 | 12342.5878 | 0 | 0 | 28% | 38% |  |  |  | 1000
94.2% | 4.034 | 193.3333 | 9420 | 40114.328 | 25276.3996 | 17417.4896 | 12350.1871 | 0 | 0 | 28% | 38% |  |  |  | 1000
94.4% | 4.0254 | 186.6667 | 9440 | 40192.0001 | 25318.8204 | 17439.4767 | 12357.6674 | 0 | 0 | 28% | 38% |  |  |  | 1000
94.6% | 4.0169 | 180 | 9460 | 40269.6245 | 25361.1698 | 17461.3684 | 12365.0285 | 0 | 0 | 28% | 38% |  |  |  | 1000
94.8% | 4.0084 | 173.3333 | 9480 | 40347.2011 | 25403.4474 | 17483.1646 | 12372.2701 | 0 | 0 | 28% | 38% |  |  |  | 1000
95% | 4 | 166.6667 | 9500 | 40424.7297 | 25445.6532 | 17504.8649 | 12379.3919 | 0 | 0 | 28% | 38% |  |  |  | 1000

## LM2267x Calculator
LM2267x/LM22680 Quick Start Component Calculator |  |  |  |  | Version 1.11 | 2008-12-18
Note: The components calculated in this worksheet are reasonble starting values for a design using the LM2267x/LM22680 devices. They are not optimized for any performance attribute and will differ somewhat from values recommended by the online WEBENCH® tool.
Step 1 - Requirements | Output Current (A) |  | 2 | List of Components
Enter input parameters in blue cells. Calculated values are automatically transferred to the List of Components. | Vout (V) |  | 3.3 | Schematic | Description | Value
| Vin(min) (V) |  | 10 | Reference
| Vin(max) (V) |  | 14 | C1 | Input capacitor | 6.8
| Amb. Temp. (°C) |  | 25 | C2 | Optional input capacitor | 22 | LM22680-ADJ
Step 2 - Recommended Device |  | LM22680-ADJ |  | C3 | Bootstrap capacitor | 10nF
Update part number from drop down list when changing requirements in Step 1 |  |  |  | C4 | Output capacitor | 120
| selected Freqency (kHz) |  | 500 | C5 | Optional output capacitor | 0
Frequency limitations for selected input voltage range output voltage and ambient temperature | SW Frequency (kHz) |  | 500 | D1 | Schottky diode voltage | 15.4
| Min allowed freq. (kHz) |  | 200 |  | Current rating | 3.4
| Max allowed freq. (kHz) |  | 1000 | L1 | Inductor | 10
Step 3 - Inductor Value | suggested L1 (μH) |  | 8.4071 |  | Current rating | 3.4 |  | LM22673-ADJ
| selected L1 (μH) |  | 10 | R1 | Feedback resistor | 0.982KΩ
| Current Rating (A) |  | 3.4 | R2 | Feedback resistor | 1.540KΩ
|  |  |  | R3 | Frequency set resistor | open
Step 4 - Output Capacitors | C4 (µF) |  | 120 | U1 | Switching regulator IC | LM22680-ADJ
| C5 (µF) |  | 0
| Cout (µF) |  | 120
| Capacitor ESR (Ω) |  | 0.022
| DVout (mV) |  | 12.1483
Step 5 - Diode | Current Rating (A) |  | 3.4
Step 6 - Feedback Resistors | R1 (W) |  | 982.0844
| R2 (W) |  | 1540
Step 7 - Input Capacitor | C1 (μF) |  | 6.8
| C2 (μF) |  | 22
Simulate This Design Using WEBENCH® Tools
You can use the WEBENCH electrical and thermal simulators to further optimize a design.
Click To Create
A Design With These Input Parameters In the On Line WEBENCH Tool
Note: the WEBENCH BOM and frequency may be different than this spreadsheet
For a simple step by step guide on how to measure the loop transfer function on real hardware see application note AN-1889
Note on C12: For 5V output voltage designs, the 5.0 option is selected. For all other designs, the ADJ option is assumed. See the datashet for the possibility to use the 5.0 option for output voltages above 5V. Here is a list of parts available: 5A LM22678 feature: EN 5A LM22677 features: RT/SYNC, EN 5A LM22679 features: SS, IADJ 3A LM22670 features: RT/SYNC, EN 3A LM22673 features: SS, IADJ 3A LM22676 features: EN 2A LM22680 features: SS, RT/SYNC, EN 1A LM22672 features: SS, RT/SYNC, EN 1A LM22675 feature: EN 0.5A LM22671 features: SS, RT/SYNC, EN 0.5A LM22674 feature: EN
Note on D14: This is the selected switching frequency. For this entered switching frequency to take effect, a device needs to be selected which has RT/SYNC function.
Note on D18: Calculated inductance. Select the nearest standard inductor value and enter it in the field below. The inductor calculation is based on 30% peak to peak ripple current. When using the 3A and 0.5A devices, only about 22% peak to peak ripple current is suggested at full load due to the minimum value of the current limit. In these cases select the inductor a little bit larger than what is suggested here.
Note on D19: The inductance value entered into this field will be used for the calculation of the bode plot.
Note on D20: During an overload condition or large load transient, the peak inductor current will reach the current limit threshold of the LM2267x/LM22680 device. The selected inductor must have sufficient current capability. This applies especially when the inductor is running at higher temperatures. Make sure that the inductor is not saturating below the mentioned current at the inductor temperature the inductor will see during operation.
Note on D22: The output capacitor(s) smooth the inductor ripple current and provide a source of charge for transient loading conditions. The output capacitor voltage rating should be greater than Vout, plus some safety margin. Once the output capacitor is selected, the output ripple voltage, DVout, can be estimated. The value of the output capacitors is a function of the output current requirement. Generally the larger the capacitance and the lower the ESR, the smaller the output ripple voltage. Reasonable starting values for the LM2267x devices are: LM22671, LM22674 - 0.5A maximum, Cout = 2.2uF to 47uF LM22672, LM22675 - 1.0A maximum, Cout = 47uF to 220uF LM22680 - 2.0A maximum, Cout = 47uF to 330uF LM22670, LM22673, LM22676 - 3.0A maximum, Cout = 47uF to 330uF LM22677, LM22679, LM22678 - 5.0A maximum, Cout = 82uF to 330uF
Note on D24: Cout is C4 and C5 added together
Note on D25: Capacitor ESR refers to total ESR the combination of C4 and C5 output capacitors contributed together. Since the ESR contribution of each component also depends on the pysical location of the capacitor component on the board, it is very difficult to get a very precise number of total ESR when using multiple output capacitor.
Note on D26: The output voltage ripple is calculated using the selected inductor value from step 3 as well as the ouput capacitance and output capacitance ESR value.
Note on D27: Select the re-circulating diode, D1. A Schottky type diode is required for all applications. "Ultra-fast" diodes are not recommended and may result in damage to the IC due to reverse recovery current transients. The reverse breakdown rating should be greater than Vin(max), plus some safety margin. For worst case design, assume a short circuit load condition. In this case the diode will carry the output current almost continuously. The diode current rating and package recommendations for the LM2267x/LM22680 devices are as follows: LM22674, LM22671 - Current rating: 0.9 A, Power Dissipation: 0.5W, Diode Package: SMA or SMB LM22675, LM22672 - Current rating: 1.8A, Power Dissipation: 1.0W, Diode Package: SMB or SMC LM22680 - Current rating: 3.4A, Power Dissipation: 2.0W, Diode Package: SMC LM22670, LM22673, LM22676 - Current rating: 5.5A, Power Dissipation: 3.3W, Diode Package: DPAK or SMC LM22677, LM22678, LM22679 - Current rating: 8.75A, Power Dissipation: 5.0W, Diode Package: DPAK, (possibly SMC) Often the Schottky diode may be selected for lower currents than the worst case currents listed above. Many Schottky diodes can handle more current than the steady state rated current for a certain amount of time.
Note on D30: R2 is set to a value to provide some minimum load current and to keep DC accuracy of the output voltage high. The suggested value is in the right balpark but may be modified without changing the stability, output voltage ripple or other circuit parameters.
Note on D32: A good quality input capacitor(s) is necessary to limit the ripple voltage at the VIN pin while supplying most of the switch current during the on-time. A quality ceramic capacitor(s) with a low ESR is recommended. The input capacitor voltage rating should be greater than Vin(max), plus some safety margin. The size of the bypass input capacitor is recommended to be: LM22671, LM22674 = 2.2μF LM22675, LM22672 = 2.2μF LM22680 = 6.8μF LM22670, LM22673, LM22676 = 10μF LM22677, LM22678, LM22679 = 10μF
Note on D33: The LM2267x/LM22680 evaluation boards use a high ESR 22uF input filter capacitor. There are two reasons to use this capacitor: 1. To keep the input filter effect away from the bandwidth of the regulator loop. Depending on supply cable or trace inductance and low C1 (bypass capacitor size) there might be additional corner frequencies at critical frequencies of the loop bode plot. To learn how to take a bode plot measurement please see application note AN-1889. 2. To prevent large input voltage transients on Vin when the circuit sees very fast line transients such as hot plugging a LM2267x/LM22680 circuit into a charged capacitor with some cable or trace inductance in between. For many applications C2 may not be necessary. If using C2 in a final application, make sure that the current ripple does not exceed the specification of the capacitor manuacturer for long term reliability.

## Loop Stability (hidden)
[27 empty] | Frequency | Resistor
Input parameters | [25 empty] | 500 | 200 | 190 | 35
feedback ratio |  | Afb | 0.38939 | [22 empty] | 75 | 210 | 180 | 36
modulator gain |  | K | 10 | [23 empty] | 220 | 170 | 36
gain |  | Adc | 75 | 75 | 75 | [21 empty] | 230 | 160 | 37
zero 1 |  | FZ1 (Hz) | 1500 |  | ADJ | [21 empty] | 240 | 152 | 37
zero 2 |  | FZ2 (Hz) | 15000 | [23 empty] | 250 | 148 | 38
pole 1 |  | FP1 (Hz) | 150000 | 75 | 75 | [18 empty] | Ccomp | ='LM2267x Calculator'!$D$31 |  | 260 | 143 | 38
pole 2 |  | FP2 (Hz) | 250000 | FADJ | 75 | [18 empty] | Cin | ='LM2267x Calculator'!$D$28 |  | 270 | 138 | 39
pole 3 |  | FP3 (Hz) | 100 | [20 empty] | Cout | =('LM2267x Calculator'!$D$16)/1000000 |  | 280 | 135 | 39
gain 2 |  | gm2 | 100 | [20 empty] | Cout1 | =('LM2267x Calculator'!$D$14)/1000000 |  | 290 | 130 | 40
power stage d pole |  | PP1/2 | 4594.543 | [20 empty] | Cout2 | =('LM2267x Calculator'!$D$15)/1000000 |  | 300 | 125 | 40
power stage zero |  | PZ1 | 60287.7413 | [20 empty] | Cramp | ='LM2267x Calculator'!$D$23 |  | 310 | 121 | 41
DC gain of comp |  | Adc (dB) | [21 empty] | ESR | ='LM2267x Calculator'!$D$17 |  | 320 | 118 | 41
Damping factor |  | Q | 5.7158 | [20 empty] | ESR1 | ='LM2267x Calculator'!#REF! |  | 330 | 115 | 42
[24 empty] | ESR2 | ='LM2267x Calculator'!#REF! |  | 340 | 112 | 42
Frequency | Compensation | [9 empty] | Power Stage |  |  |  | Plant Response |  |  | Comp Response |  |  | Loop Response |  |  | Fsw | =500000 |  | 350 | 109 | 43
| Z1 |  | Z2 |  | P1 |  | P2 |  | P3 |  | PP1/2 |  | PZ1 |  |  |  | Margin |  |  | Margin |  |  | Margin | FswMax | =MIN(FswMaxDC; FswMinDC) |  | 360 | 106 | 43
Hz | Gain(V/V) | Phase(rad) | Gain(V/V) | Phase(rad) | Gain(V/V) | Phase(rad) | Gain(V/V) | Phase(rad) | Gain(V/V) | Phase(rad) | Gain(V/V) | Phase(rad) | Gain(V/V) | Phase(rad) | Gain(dB) | Phase(deg) | Margin(deg) | Gain(dB) | Phase(deg) | Margin(deg) | Gain(dB) | Phase(deg) | Margin(deg) | FswMaxDC | =(VinMin-(Vout+0.6))/(VinMin*0.00000055)/1000 |  | 370 | 103 | 44
[24 empty] | FswMinDC | =(Vout+0.6)/(VinMax*0.00000008)/1000 |  | 380 | 101 | 44
1 | 1 | 0.00066667 | 1 | 6.6667e-05 | 1 | 6.6667e-06 | 1 | 4e-06 | 1 | 0.0099997 | 1 | 3.8079e-05 | 1 | 1.6587e-05 | 20 | -0.0012314 | -0.0012314 | 29.3086 | -0.53155 | 179.4685 | 49.3086 | -0.53278 | 179.4672 | Ios | =IF(Iout<=1.5;Vout*0.00001; Vout*0.000005) |  | 390 | 98 | 45
1.0965 | 1 | 0.000731 | 1 | 7.31e-05 | 1 | 7.31e-06 | 1 | 4.386e-06 | 1.0001 | 0.010965 | 1 | 4.1753e-05 | 1 | 1.8188e-05 | 20 | -0.0013503 | -0.0013503 | 29.3085 | -0.58284 | 179.4172 | 49.3085 | -0.58419 | 179.4158 | Iout | ='LM2267x Calculator'!$D$7 |  | 400 | 95 | 45
1.2023 | 1 | 0.00080153 | 1 | 8.0153e-05 | 1 | 8.0153e-06 | 1 | 4.8092e-06 | 1.0001 | 0.012022 | 1 | 4.5782e-05 | 1 | 1.9943e-05 | 20 | -0.0014805 | -0.0014805 | 29.3084 | -0.63907 | 179.3609 | 49.3084 | -0.64055 | 179.3594 | L | ='LM2267x Calculator'!$D$20 |  | 410 | 94 | 46
1.3183 | 1 | 0.00087887 | 1 | 8.7887e-05 | 1 | 8.7887e-06 | 1 | 5.2732e-06 | 1.0001 | 0.013182 | 1 | 5.0199e-05 | 1 | 2.1867e-05 | 20 | -0.0016234 | -0.0016234 | 29.3083 | -0.70072 | 179.2993 | 49.3083 | -0.70235 | 179.2977 | Part | ='LM2267x Calculator'!$B$1 |  | 420 | 92 | 46
1.4454 | 1 | 0.0009636 | 1 | 9.636e-05 | 1 | 9.636e-06 | 1 | 5.7816e-06 | 1.0001 | 0.014453 | 1 | 5.5039e-05 | 1 | 2.3975e-05 | 20 | -0.0017799 | -0.0017799 | 29.3081 | -0.76827 | 179.2317 | 49.3081 | -0.77005 | 179.2299 | Rcomp | ='LM2267x Calculator'!$D$30 |  | 430 | 89 | 47
1.5849 | 1 | 0.0010566 | 1 | 0.00010566 | 1 | 1.0566e-05 | 1 | 6.3396e-06 | 1.0001 | 0.015848 | 1 | 6.0351e-05 | 1 | 2.6289e-05 | 20 | -0.0019517 | -0.0019517 | 29.3079 | -0.84241 | 179.1576 | 49.3079 | -0.84436 | 179.1556 | Rfb1 | ='LM2267x Calculator'!$D$25 |  | 440 | 87 | 47
1.7378 | 1 | 0.0011585 | 1 | 0.00011585 | 1 | 1.1585e-05 | 1 | 6.9512e-06 | 1.0002 | 0.017376 | 1 | 6.6173e-05 | 1 | 2.8825e-05 | 20 | -0.00214 | -0.00214 | 29.3077 | -0.92366 | 179.0763 | 49.3077 | -0.9258 | 179.0742 | Rfb2 | ='LM2267x Calculator'!$D$26 |  | 450 | 85 | 48
1.9055 | 1 | 0.0012703 | 1 | 0.00012703 | 1 | 1.2703e-05 | 1 | 7.622e-06 | 1.0002 | 0.019053 | 1 | 7.2559e-05 | 1 | 3.1607e-05 | 20 | -0.0023465 | -0.0023465 | 29.3074 | -1.0128 | 178.9872 | 49.3074 | -1.0151 | 178.9849 | Rt | ='LM2267x Calculator'!#REF! |  | 460 | 83 | 48
2.0893 | 1 | 0.0013929 | 1 | 0.00013929 | 1 | 1.3929e-05 | 1 | 8.3572e-06 | 1.0002 | 0.02089 | 1 | 7.9558e-05 | 1 | 3.4655e-05 | 20 | -0.0025728 | -0.0025728 | 29.3071 | -1.1104 | 178.8896 | 49.3071 | -1.113 | 178.887 | S | =2*pi*F |  | 470 | 81 | 49
2.2909 | 1 | 0.0015273 | 1 | 0.00015273 | 1 | 1.5273e-05 | 1 | 9.1636e-06 | 1.0003 | 0.022905 | 1 | 8.7235e-05 | 1 | 3.7999e-05 | 20 | -0.0028211 | -0.0028211 | 29.3067 | -1.2175 | 178.7825 | 49.3067 | -1.2204 | 178.7796 | Tamb | ='LM2267x Calculator'!$B$10 |  | 480 | 79 | 49
2.5119 | 1 | 0.0016746 | 1 | 0.00016746 | 1 | 1.6746e-05 | 1 | 1.0048e-05 | 1.0003 | 0.025114 | 1 | 9.565e-05 | 1 | 4.1665e-05 | 20 | -0.0030932 | -0.0030932 | 29.3063 | -1.3349 | 178.6651 | 49.3063 | -1.338 | 178.662 | U | ='LM2267x Calculator'!$C$12 |  | 490 | 77 | 50
2.7542 | 1 | 0.0018361 | 1 | 0.00018361 | 1 | 1.8361e-05 | 1 | 1.1017e-05 | 1.0004 | 0.027535 | 1 | 0.00010488 | 1 | 4.5684e-05 | 20 | -0.0033916 | -0.0033916 | 29.3057 | -1.4636 | 178.5364 | 49.3057 | -1.467 | 178.533 | U1x | ="LM22674-ADJ" |  | 500 | 75 | 50
3.02 | 1 | 0.0020133 | 1 | 0.00020133 | 1 | 2.0133e-05 | 1 | 1.208e-05 | 1.0005 | 0.030191 | 1 | 0.000115 | 1 | 5.0093e-05 | 20 | -0.0037189 | -0.0037189 | 29.3051 | -1.6048 | 178.3952 | 49.3051 | -1.6085 | 178.3915 | U2x | ="LM22675-ADJ" |  | 510 | 74 | 51
3.3113 | 1 | 0.0022075 | 1 | 0.00022075 | 1 | 2.2075e-05 | 1 | 1.3245e-05 | 1.0005 | 0.033101 | 1 | 0.00012609 | 1 | 5.4925e-05 | 20 | -0.0040776 | -0.0040776 | 29.3043 | -1.7595 | 178.2405 | 49.3043 | -1.7636 | 178.2364 | U3x | ="LM22676-ADJ" |  | 520 | 73 | 52
3.6308 | 1 | 0.0024205 | 1 | 0.00024205 | 1 | 2.4205e-05 | 1 | 1.4523e-05 | 1.0007 | 0.036292 | 1 | 0.00013826 | 1 | 6.0225e-05 | 20 | -0.004471 | -0.004471 | 29.3033 | -1.9291 | 178.0709 | 49.3033 | -1.9336 | 178.0664 | U4x | ="LM22678-ADJ" |  | 530 | 72 | 53
3.9811 | 1 | 0.0026541 | 1 | 0.00026541 | 1 | 2.6541e-05 | 1 | 1.5924e-05 | 1.0008 | 0.03979 | 1 | 0.0001516 | 1 | 6.6035e-05 | 20 | -0.0049024 | -0.0049024 | 29.3022 | -2.115 | 177.885 | 49.3022 | -2.1199 | 177.8801 | U5x | ="LM22674-5.0" |  | 540 | 70 | 54
4.3652 | 1 | 0.0029101 | 1 | 0.00029101 | 1 | 2.9101e-05 | 1 | 1.7461e-05 | 1.001 | 0.043624 | 1 | 0.00016622 | 1 | 7.2406e-05 | 20 | -0.0053754 | -0.0053754 | 29.3008 | -2.3188 | 177.6812 | 49.3008 | -2.3242 | 177.6758 | U6x | ="LM22675-5.0" |  | 550 | 69 | 55
4.7863 | 1 | 0.0031909 | 1 | 0.00031909 | 1 | 3.1909e-05 | 1 | 1.9145e-05 | 1.0011 | 0.047827 | 1 | 0.00018226 | 1 | 7.9391e-05 | 20 | -0.0058939 | -0.0058939 | 29.2991 | -2.5422 | 177.4578 | 49.2991 | -2.548 | 177.452 | U7x | ="LM22676-5.0" |  | 560 | 67 | 56
5.2481 | 1 | 0.0034987 | 1 | 0.00034987 | 1 | 3.4987e-05 | 1 | 2.0992e-05 | 1.0014 | 0.052433 | 1 | 0.00019984 | 1 | 8.7051e-05 | 20 | -0.0064626 | -0.0064626 | 29.2971 | -2.787 | 177.213 | 49.2971 | -2.7934 | 177.2066 | U8x | ="LM22678-5.0" |  | 570 | 66 | 57
5.7544 | 1 | 0.0038362 | 1 | 0.00038363 | 1 | 3.8363e-05 | 1 | 2.3018e-05 | 1.0017 | 0.057481 | 1 | 0.00021912 | 1 | 9.5449e-05 | 20 | -0.0070861 | -0.0070861 | 29.2947 | -3.0552 | 176.9448 | 49.2947 | -3.0623 | 176.9377 | Ux | ="LM5576" |  | 580 | 64 | 59
6.3096 | 1 | 0.0042064 | 1 | 0.00042064 | 1 | 4.2064e-05 | 1 | 2.5238e-05 | 1.002 | 0.063012 | 1 | 0.00024026 | 1 | 0.00010466 | 20 | -0.0077698 | -0.0077698 | 29.2918 | -3.3492 | 176.6508 | 49.2918 | -3.357 | 176.643 | Vcc | =7.15 |  | 590 | 63 | 60
6.9183 | 1 | 0.0046122 | 1 | 0.00046122 | 1 | 4.6122e-05 | 1 | 2.7673e-05 | 1.0024 | 0.069073 | 1 | 0.00026344 | 1 | 0.00011475 | 20 | -0.0085194 | -0.0085194 | 29.2884 | -3.6712 | 176.3288 | 49.2884 | -3.6798 | 176.3202 | VinMax | ='LM2267x Calculator'!$D$10 |  | 600 | 62 | 62
7.5858 | 1 | 0.0050572 | 1 | 0.00050572 | 1 | 5.0572e-05 | 1 | 3.0343e-05 | 1.0029 | 0.075713 | 1 | 0.00028886 | 1 | 0.00012583 | 20 | -0.0093413 | -0.0093413 | 29.2842 | -4.0241 | 175.9759 | 49.2842 | -4.0334 | 175.9666 | VinMin | ='LM2267x Calculator'!$D$9 |  | 610 | 60 | 63
8.3176 | 1 | 0.005545 | 1 | 0.00055451 | 1 | 5.5451e-05 | 1 | 3.327e-05 | 1.0035 | 0.082985 | 1 | 0.00031673 | 1 | 0.00013797 | 20 | -0.010243 | -0.010243 | 29.2792 | -4.4104 | 175.5896 | 49.2792 | -4.4207 | 175.5793 | Vout | ='LM2267x Calculator'!$D$8 |  | 620 | 59 | 64
9.1201 | 1 | 0.00608 | 1 | 0.00060801 | 1 | 6.0801e-05 | 1 | 3.648e-05 | 1.0042 | 0.090949 | 1 | 0.00034728 | 1 | 0.00015128 | 20 | -0.011231 | -0.011231 | 29.2732 | -4.8335 | 175.1665 | 49.2732 | -4.8448 | 175.1552 |  |  |  | 630 | 57 | 66
10 | 1 | 0.0066666 | 1 | 0.00066667 | 1 | 6.6667e-05 | 1 | 4e-05 | 1.005 | 0.099669 | 1 | 0.00038079 | 1 | 0.00016587 | 20 | -0.012314 | -0.012314 | 29.266 | -5.2967 | 174.7033 | 49.266 | -5.309 | 174.691 |  |  |  | 640 | 56 | 67
10.965 | 1 | 0.0073099 | 1 | 0.000731 | 1 | 7.31e-05 | 1 | 4.386e-05 | 1.006 | 0.10921 | 0.99999 | 0.00041754 | 1 | 0.00018188 | 20 | -0.013503 | -0.013503 | 29.2573 | -5.8036 | 174.1964 | 49.2574 | -5.8172 | 174.1828 |  |  |  | 650 | 55 | 69
12.023 | 1 | 0.0080152 | 1 | 0.00080153 | 1 | 8.0153e-05 | 1 | 4.8092e-05 | 1.0072 | 0.11966 | 0.99999 | 0.00045782 | 1 | 0.00019943 | 20.0001 | -0.014806 | -0.014806 | 29.247 | -6.3581 | 173.6419 | 49.247 | -6.3729 | 173.6271 |  |  |  | 660 | 54 | 70
13.183 | 1 | 0.0087884 | 1 | 0.00087887 | 1 | 8.7887e-05 | 1 | 5.2732e-05 | 1.0087 | 0.13107 | 0.99999 | 0.000502 | 1 | 0.00021867 | 20.0001 | -0.016234 | -0.016234 | 29.2345 | -6.9644 | 173.0356 | 49.2346 | -6.9806 | 173.0194 |  |  |  | 670 | 53 | 72
14.454 | 1 | 0.0096357 | 1 | 0.0009636 | 1 | 9.636e-05 | 1 | 5.7816e-05 | 1.0104 | 0.14355 | 0.99999 | 0.0005504 | 1 | 0.00023975 | 20.0001 | -0.017799 | -0.017799 | 29.2196 | -7.6263 | 172.3737 | 49.2197 | -7.6441 | 172.3559 |  |  |  | 680 | 52 | 73
15.849 | 1.0001 | 0.010566 | 1 | 0.0010566 | 1 | 0.00010566 | 1 | 6.3396e-05 | 1.0125 | 0.15718 | 0.99999 | 0.00060352 | 1 | 0.00026289 | 20.0001 | -0.019517 | -0.019517 | 29.2018 | -8.3499 | 171.6501 | 49.2019 | -8.3694 | 171.6306 |  |  |  | 690 | 51 | 74
17.378 | 1.0001 | 0.011585 | 1 | 0.0011585 | 1 | 0.00011585 | 1 | 6.9512e-05 | 1.015 | 0.17206 | 0.99999 | 0.00066174 | 1 | 0.00028825 | 20.0001 | -0.0214 | -0.0214 | 29.1804 | -9.1392 | 170.8608 | 49.1805 | -9.1606 | 170.8394 |  |  |  | 700 | 50 | 75
19.055 | 1.0001 | 0.012703 | 1 | 0.0012703 | 1 | 0.00012703 | 1 | 7.622e-05 | 1.018 | 0.18829 | 0.99998 | 0.0007256 | 1 | 0.00031607 | 20.0001 | -0.023465 | -0.023465 | 29.1548 | -9.9997 | 170.0003 | 49.155 | -10.0232 | 169.9768 |  |  |  | 710 | 50 | 77
20.893 | 1.0001 | 0.013928 | 1 | 0.0013929 | 1 | 0.00013929 | 1 | 8.3572e-05 | 1.0216 | 0.20597 | 0.99998 | 0.0007956 | 1 | 0.00034655 | 20.0002 | -0.025729 | -0.025729 | 29.1243 | -10.9363 | 169.0637 | 49.1245 | -10.9621 | 169.0379 |  |  |  | 720 | 49 | 79
22.909 | 1.0001 | 0.015271 | 1 | 0.0015273 | 1 | 0.00015273 | 1 | 9.1636e-05 | 1.0259 | 0.2252 | 0.99998 | 0.00087237 | 1 | 0.00037999 | 20.0002 | -0.028212 | -0.028212 | 29.0879 | -11.9551 | 168.0449 | 49.0881 | -11.9833 | 168.0167 |  |  |  | 730 | 49 | 81
25.119 | 1.0001 | 0.016744 | 1 | 0.0016746 | 1 | 0.00016746 | 1 | 0.00010048 | 1.0311 | 0.2461 | 0.99997 | 0.00095653 | 1 | 0.00041665 | 20.0003 | -0.030934 | -0.030934 | 29.0445 | -13.0608 | 166.9392 | 49.0448 | -13.0917 | 166.9083 |  |  |  | 740 | 48 | 83
27.542 | 1.0002 | 0.018359 | 1 | 0.0018361 | 1 | 0.00018361 | 1 | 0.00011017 | 1.0372 | 0.26876 | 0.99996 | 0.0010488 | 1 | 0.00045684 | 20.0003 | -0.033918 | -0.033918 | 28.9929 | -14.2588 | 165.7412 | 48.9933 | -14.2927 | 165.7073 |  |  |  | 750 | 48 | 85
30.2 | 1.0002 | 0.020131 | 1 | 0.0020133 | 1 | 0.00020133 | 1 | 0.0001208 | 1.0446 | 0.29329 | 0.99996 | 0.00115 | 1 | 0.00050093 | 20.0004 | -0.037192 | -0.037192 | 28.9317 | -15.5545 | 164.4455 | 48.9321 | -15.5917 | 164.4083 |  |  |  | 760 | 47 | 87
33.113 | 1.0002 | 0.022072 | 1 | 0.0022075 | 1 | 0.00022075 | 1 | 0.00013245 | 1.0534 | 0.31977 | 0.99995 | 0.001261 | 1 | 0.00054925 | 20.0004 | -0.04078 | -0.04078 | 28.8593 | -16.9509 | 163.0491 | 48.8597 | -16.9917 | 163.0083 |  |  |  | 770 | 47 | 89
36.308 | 1.0003 | 0.024201 | 1 | 0.0024205 | 1 | 0.00024205 | 1 | 0.00014523 | 1.0639 | 0.34828 | 0.99994 | 0.0013827 | 1 | 0.00060225 | 20.0005 | -0.044715 | -0.044715 | 28.7738 | -18.4524 | 161.5476 | 48.7743 | -18.4971 | 161.5029 |  |  |  | 780 | 46 | 92
39.811 | 1.0004 | 0.026534 | 1 | 0.0026541 | 1 | 0.00026541 | 1 | 0.00015924 | 1.0763 | 0.37888 | 0.99993 | 0.0015161 | 1 | 0.00066035 | 20.0006 | -0.04903 | -0.04903 | 28.6732 | -20.0605 | 159.9395 | 48.6738 | -20.1096 | 159.8904 |  |  |  | 790 | 46 | 94
43.652 | 1.0004 | 0.029093 | 1 | 0.0029101 | 1 | 0.00029101 | 1 | 0.00017461 | 1.0911 | 0.41159 | 0.99991 | 0.0016624 | 1 | 0.00072406 | 20.0008 | -0.053762 | -0.053762 | 28.5552 | -21.7759 | 158.2241 | 48.556 | -21.8297 | 158.1703 |  |  |  | 800 | 45 | 95
47.863 | 1.0005 | 0.031898 | 1 | 0.0031909 | 1 | 0.00031909 | 1 | 0.00019145 | 1.1086 | 0.44641 | 0.99989 | 0.0018228 | 1 | 0.00079391 | 20.0009 | -0.058951 | -0.058951 | 28.4176 | -23.5967 | 156.4033 | 48.4186 | -23.6556 | 156.3444 |  |  |  | 810 | 45 | 98
52.481 | 1.0006 | 0.034973 | 1 | 0.0034987 | 1 | 0.00034987 | 1 | 0.00020992 | 1.1293 | 0.4833 | 0.99987 | 0.0019987 | 1 | 0.00087051 | 20.0011 | -0.064641 | -0.064641 | 28.2578 | -25.5195 | 154.4805 | 48.2589 | -25.5841 | 154.4159 |  |  |  | 820 | 44 | 101
57.544 | 1.0007 | 0.038344 | 1 | 0.0038362 | 1 | 0.00038363 | 1 | 0.00023018 | 1.1537 | 0.52216 | 0.99985 | 0.0021915 | 1 | 0.00095449 | 20.0013 | -0.07088 | -0.07088 | 28.0733 | -27.5371 | 152.4629 | 48.0746 | -27.608 | 152.392 |  |  |  | 830 | 44 | 103
63.096 | 1.0009 | 0.042039 | 1 | 0.0042064 | 1 | 0.00042064 | 1 | 0.00025238 | 1.1824 | 0.56287 | 0.99981 | 0.0024031 | 1 | 0.0010466 | 20.0016 | -0.077723 | -0.077723 | 27.8613 | -29.64 | 150.36 | 47.863 | -29.7178 | 150.2822 |  |  |  | 840 | 43 | 106
69.183 | 1.0011 | 0.046089 | 1 | 0.0046122 | 1 | 0.00046122 | 1 | 0.00027673 | 1.216 | 0.60522 | 0.99978 | 0.002635 | 1 | 0.0011475 | 20.0019 | -0.085227 | -0.085227 | 27.6197 | -31.8149 | 148.1851 | 47.6217 | -31.9001 | 148.0999 |  |  |  | 850 | 43 | 109
75.858 | 1.0013 | 0.050529 | 1 | 0.0050572 | 1 | 0.00050572 | 1 | 0.00030343 | 1.2552 | 0.64897 | 0.99973 | 0.0028894 | 1 | 0.0012583 | 20.0023 | -0.093458 | -0.093458 | 27.3462 | -34.0457 | 145.9543 | 47.3485 | -34.1392 | 145.8608 |  |  |  | 860 | 42 | 112
83.176 | 1.0015 | 0.055394 | 1 | 0.005545 | 1 | 0.00055451 | 1 | 0.0003327 | 1.3007 | 0.69381 | 0.99968 | 0.0031683 | 1 | 0.0013796 | 20.0028 | -0.10248 | -0.10248 | 27.0389 | -36.3127 | 143.6873 | 47.0417 | -36.4152 | 143.5848 |  |  |  | 870 | 42 | 115
91.201 | 1.0018 | 0.060726 | 1 | 0.00608 | 1 | 0.00060801 | 1 | 0.0003648 | 1.3534 | 0.73941 | 0.99961 | 0.0034742 | 1 | 0.0015128 | 20.0034 | -0.11238 | -0.11238 | 26.6965 | -38.5943 | 141.4057 | 46.6999 | -38.7067 | 141.2933 |  |  |  | 880 | 41 | 118
100 | 1.0022 | 0.066568 | 1 | 0.0066666 | 1 | 0.00066667 | 1 | 0.0004 | 1.4142 | 0.7854 | 0.99953 | 0.0038097 | 1 | 0.0016587 | 20.0041 | -0.12324 | -0.12324 | 26.3182 | -40.8663 | 139.1337 | 46.3222 | -40.9895 | 139.0105 |  |  |  | 890 | 41 | 121
109.65 | 1.0027 | 0.07297 | 1 | 0.0073099 | 1 | 0.000731 | 1 | 0.0004386 | 1.484 | 0.83139 | 0.99944 | 0.0041777 | 1 | 0.0018188 | 20.0049 | -0.13516 | -0.13516 | 25.9036 | -43.104 | 136.896 | 45.9085 | -43.2391 | 136.7609 |  |  |  | 900 | 40 | 125
120.23 | 1.0032 | 0.079982 | 1 | 0.0080152 | 1 | 0.00080153 | 1 | 0.00048092 | 1.5638 | 0.877 | 0.99933 | 0.0045813 | 1 | 0.0019943 | 20.0059 | -0.14823 | -0.14823 | 25.4534 | -45.2813 | 134.7187 | 45.4593 | -45.4295 | 134.5705 |  |  |  | 910 | 40 | 130
131.83 | 1.0039 | 0.087661 | 1 | 0.0087884 | 1 | 0.00087887 | 1 | 0.00052732 | 1.6547 | 0.92184 | 0.99919 | 0.005024 | 1 | 0.0021867 | 20.0071 | -0.16257 | -0.16257 | 24.9686 | -47.3736 | 132.6264 | 44.9756 | -47.5361 | 132.4639 |  |  |  | 920 | 39 | 135
144.54 | 1.0046 | 0.096063 | 1 | 0.0096357 | 1 | 0.0009636 | 1 | 0.00057816 | 1.7576 | 0.96556 | 0.99903 | 0.0055093 | 1 | 0.0023975 | 20.0085 | -0.1783 | -0.1783 | 24.4511 | -49.3563 | 130.6437 | 44.4596 | -49.5346 | 130.4654 |  |  |  | 930 | 39 | 138
158.49 | 1.0056 | 0.10527 | 1.0001 | 0.010566 | 1 | 0.0010566 | 1 | 0.00063396 | 1.874 | 1.0079 | 0.99883 | 0.0060422 | 1 | 0.0026289 | 20.0102 | -0.19558 | -0.19558 | 23.9023 | -51.2114 | 128.7886 | 43.9125 | -51.407 | 128.593 |  |  |  | 940 | 38 | 143
173.78 | 1.0067 | 0.11534 | 1.0001 | 0.011585 | 1 | 0.0011585 | 1 | 0.00069512 | 2.005 | 1.0486 | 0.99859 | 0.0066267 | 1 | 0.0028825 | 20.0123 | -0.21453 | -0.21453 | 23.3253 | -52.9177 | 127.0823 | 43.3376 | -53.1322 | 126.8678 |  |  |  | 950 | 38 | 150
190.55 | 1.008 | 0.12636 | 1.0001 | 0.012703 | 1 | 0.0012703 | 1 | 0.0007622 | 2.152 | 1.0875 | 0.99831 | 0.0072683 | 1 | 0.0031607 | 20.0148 | -0.23536 | -0.23536 | 22.7225 | -54.4602 | 125.5398 | 42.7373 | -54.6956 | 125.3044 |  |  |  | 960 | 37 | 150
208.93 | 1.0097 | 0.1384 | 1.0001 | 0.013928 | 1 | 0.0013929 | 1 | 0.00083572 | 2.3163 | 1.1244 | 0.99796 | 0.0079721 | 1 | 0.0034655 | 20.0178 | -0.25822 | -0.25822 | 22.0975 | -55.8247 | 124.1753 | 42.1152 | -56.0829 | 123.9171 |  |  |  | 970 | 37 | 160
229.09 | 1.0116 | 0.15156 | 1.0001 | 0.015271 | 1 | 0.0015273 | 1 | 0.00091636 | 2.4996 | 1.1592 | 0.99755 | 0.008745 | 1 | 0.0037999 | 20.0214 | -0.28334 | -0.28334 | 21.4526 | -57.0015 | 122.9985 | 41.4739 | -57.2848 | 122.7152 |  |  |  | 980 | 36 | 170
251.19 | 1.0139 | 0.16592 | 1.0001 | 0.016744 | 1 | 0.0016746 | 1 | 0.0010048 | 2.7036 | 1.1919 | 0.99706 | 0.0095934 | 1 | 0.0041665 | 20.0257 | -0.31095 | -0.31095 | 20.7914 | -57.9815 | 122.0185 | 40.817 | -58.2925 | 121.7075 |  |  |  | 990 | 36 | 180
275.42 | 1.0167 | 0.18159 | 1.0002 | 0.018359 | 1 | 0.0018361 | 1 | 0.0011017 | 2.9301 | 1.2225 | 0.99646 | 0.010525 | 1 | 0.0045684 | 20.0309 | -0.3413 | -0.3413 | 20.1167 | -58.7587 | 121.2413 | 40.1476 | -59.1 | 120.9 |  |  |  | 1000 | 35 | 190
302 | 1.0201 | 0.19868 | 1.0002 | 0.020131 | 1 | 0.0020133 | 1 | 0.001208 | 3.1813 | 1.251 | 0.99575 | 0.011549 | 1 | 0.0050093 | 20.0371 | -0.37472 | -0.37472 | 19.4313 | -59.3285 | 120.6715 | 39.4685 | -59.7032 | 120.2968
331.13 | 1.0241 | 0.21727 | 1.0002 | 0.022072 | 1 | 0.0022075 | 1 | 0.0013245 | 3.459 | 1.2775 | 0.99489 | 0.012674 | 1 | 0.0054924 | 20.0447 | -0.4115 | -0.4115 | 18.7387 | -59.6868 | 120.3132 | 38.7834 | -60.0983 | 119.9017
363.08 | 1.0289 | 0.23749 | 1.0003 | 0.024201 | 1 | 0.0024205 | 1 | 0.0014523 | 3.766 | 1.302 | 0.99385 | 0.013912 | 1 | 0.0060224 | 20.0537 | -0.45203 | -0.45203 | 18.0412 | -59.8315 | 120.1685 | 38.0949 | -60.2835 | 119.7165
398.11 | 1.0346 | 0.25943 | 1.0004 | 0.026534 | 1 | 0.0026541 | 1 | 0.0015924 | 4.1048 | 1.3247 | 0.99261 | 0.015273 | 1 | 0.0066034 | 20.0646 | -0.49675 | -0.49675 | 17.3419 | -59.7605 | 120.2395 | 37.4065 | -60.2573 | 119.7427
436.52 | 1.0415 | 0.28319 | 1.0004 | 0.029093 | 1 | 0.0029101 | 1 | 0.0017461 | 4.4783 | 1.3456 | 0.99111 | 0.016772 | 1 | 0.0072405 | 20.0778 | -0.54613 | -0.54613 | 16.6435 | -59.473 | 120.527 | 36.7212 | -60.0191 | 119.9809
478.63 | 1.0497 | 0.30887 | 1.0005 | 0.031898 | 1 | 0.0031909 | 1 | 0.0019145 | 4.8896 | 1.3648 | 0.98932 | 0.018424 | 1 | 0.0079389 | 20.0936 | -0.60074 | -0.60074 | 15.9489 | -58.9684 | 121.0316 | 36.0425 | -59.5692 | 120.4308
524.81 | 1.0594 | 0.33656 | 1.0006 | 0.034973 | 1 | 0.0034987 | 1 | 0.0020992 | 5.3425 | 1.3825 | 0.98716 | 0.020246 | 1 | 0.0087049 | 20.1126 | -0.66125 | -0.66125 | 15.2608 | -58.247 | 121.753 | 35.3735 | -58.9082 | 121.0918
575.44 | 1.0711 | 0.36631 | 1.0007 | 0.038344 | 1 | 0.0038362 | 1 | 0.0023018 | 5.8406 | 1.3987 | 0.98456 | 0.022258 | 1 | 0.0095446 | 20.1356 | -0.72842 | -0.72842 | 14.5824 | -57.3099 | 122.6901 | 34.7179 | -58.0383 | 121.9617
630.96 | 1.0849 | 0.39817 | 1.0009 | 0.042039 | 1 | 0.0042064 | 1 | 0.0025238 | 6.3884 | 1.4136 | 0.98144 | 0.024483 | 1.0001 | 0.010465 | 20.1632 | -0.80318 | -0.80318 | 13.9163 | -56.1592 | 123.8408 | 34.0796 | -56.9624 | 123.0376
691.83 | 1.1012 | 0.43215 | 1.0011 | 0.046089 | 1 | 0.0046122 | 1 | 0.0027673 | 6.9902 | 1.4272 | 0.97768 | 0.026949 | 1.0001 | 0.011475 | 20.1966 | -0.88661 | -0.88661 | 13.2659 | -54.7988 | 125.2012 | 33.4626 | -55.6854 | 124.3146
758.58 | 1.1206 | 0.46821 | 1.0013 | 0.050529 | 1 | 0.0050572 | 1 | 0.0030343 | 7.6514 | 1.4397 | 0.97317 | 0.029687 | 1.0001 | 0.012582 | 20.2369 | -0.98005 | -0.98005 | 12.6341 | -53.2337 | 126.7663 | 32.8711 | -54.2138 | 125.7862
831.76 | 1.1434 | 0.5063 | 1.0015 | 0.055394 | 1 | 0.005545 | 1 | 0.003327 | 8.3775 | 1.4511 | 0.96775 | 0.032734 | 1.0001 | 0.013796 | 20.2856 | -1.0851 | -1.0851 | 12.0242 | -51.4718 | 128.5282 | 32.3098 | -52.5569 | 127.4431
912.01 | 1.1703 | 0.54629 | 1.0018 | 0.060726 | 1 | 0.00608 | 1 | 0.003648 | 9.1748 | 1.4616 | 0.96123 | 0.036137 | 1.0001 | 0.015126 | 20.3445 | -1.2038 | -1.2038 | 11.4391 | -49.5222 | 130.4778 | 31.7836 | -50.7261 | 129.2739
1000 | 1.2019 | 0.588 | 1.0022 | 0.066568 | 1 | 0.0066666 | 1 | 0.004 | 10.0499 | 1.4711 | 0.95339 | 0.039951 | 1.0001 | 0.016586 | 20.4158 | -1.3388 | -1.3388 | 10.8818 | -47.3978 | 132.6022 | 31.2976 | -48.7366 | 131.2634
1096.5 | 1.2387 | 0.63123 | 1.0027 | 0.07297 | 1 | 0.0073099 | 1 | 0.004386 | 11.0105 | 1.4798 | 0.94397 | 0.044246 | 1.0002 | 0.018186 | 20.5023 | -1.4932 | -1.4932 | 10.355 | -45.1128 | 134.8872 | 30.8573 | -46.606 | 133.394
1202.3 | 1.2816 | 0.67568 | 1.0032 | 0.079982 | 1 | 0.0080152 | 1 | 0.0048092 | 12.0645 | 1.4878 | 0.93265 | 0.049108 | 1.0002 | 0.01994 | 20.6074 | -1.6713 | -1.6713 | 9.8612 | -42.6855 | 137.3145 | 30.4686 | -44.3567 | 135.6433
1318.3 | 1.3313 | 0.72102 | 1.0039 | 0.087661 | 1 | 0.0087884 | 1 | 0.0052732 | 13.2209 | 1.4951 | 0.91904 | 0.054648 | 1.0002 | 0.021863 | 20.7353 | -1.8785 | -1.8785 | 9.4024 | -40.1352 | 139.8648 | 30.1377 | -42.0137 | 137.9863
1445.4 | 1.3887 | 0.76686 | 1.0046 | 0.096063 | 1 | 0.0096357 | 1 | 0.0057815 | 14.4886 | 1.5017 | 0.90271 | 0.061009 | 1.0003 | 0.02397 | 20.8915 | -2.1222 | -2.1222 | 8.9804 | -37.4847 | 142.5153 | 29.8719 | -39.6069 | 140.3931
1584.9 | 1.4548 | 0.81291 | 1.0056 | 0.10527 | 1.0001 | 0.010566 | 1 | 0.0063395 | 15.8805 | 1.5078 | 0.88307 | 0.068395 | 1.0003 | 0.026283 | 21.0831 | -2.4129 | -2.4129 | 8.5953 | -34.7514 | 145.2486 | 29.6783 | -37.1643 | 142.8357
1737.8 | 1.5304 | 0.85871 | 1.0067 | 0.11534 | 1.0001 | 0.011585 | 1 | 0.0069511 | 17.4067 | 1.5133 | 0.85949 | 0.077067 | 1.0004 | 0.028817 | 21.3188 | -2.7646 | -2.7646 | 8.248 | -31.9606 | 148.0394 | 29.5668 | -34.7252 | 145.2748
1905.5 | 1.6167 | 0.90391 | 1.008 | 0.12636 | 1.0001 | 0.012703 | 1 | 0.0076219 | 19.0812 | 1.5184 | 0.83117 | 0.087409 | 1.0005 | 0.031596 | 21.6105 | -3.1979 | -3.1979 | 7.9381 | -29.1312 | 150.8688 | 29.5486 | -32.3291 | 147.6709
2089.3 | 1.7147 | 0.94813 | 1.0097 | 0.1384 | 1.0001 | 0.013928 | 1 | 0.008357 | 20.9169 | 1.523 | 0.7972 | 0.099964 | 1.0006 | 0.034642 | 21.9739 | -3.7428 | -3.7428 | 7.6649 | -26.284 | 153.716 | 29.6389 | -30.0268 | 149.9732
2290.9 | 1.8255 | 0.99108 | 1.0116 | 0.15156 | 1.0001 | 0.015271 | 1 | 0.0091633 | 22.9308 | 1.5272 | 0.75643 | 0.11558 | 1.0007 | 0.037981 | 22.4309 | -4.4463 | -4.4463 | 7.4271 | -23.4331 | 156.5669 | 29.858 | -27.8794 | 152.1206
2511.9 | 1.9505 | 1.0325 | 1.0139 | 0.16592 | 1.0001 | 0.016744 | 1.0001 | 0.010047 | 25.1389 | 1.531 | 0.7076 | 0.13559 | 1.0009 | 0.041641 | 23.0118 | -5.3831 | -5.3831 | 7.2233 | -20.5932 | 159.4068 | 30.2351 | -25.9763 | 154.0237
2754.2 | 2.0908 | 1.0721 | 1.0167 | 0.18159 | 1.0002 | 0.018359 | 1.0001 | 0.011016 | 27.5601 | 1.5345 | 0.64919 | 0.16226 | 1.001 | 0.045653 | 23.7617 | -6.6814 | -6.6814 | 7.0516 | -17.7736 | 162.2264 | 30.8132 | -24.455 | 155.545
3020 | 2.248 | 1.1098 | 1.0201 | 0.19868 | 1.0002 | 0.020131 | 1.0001 | 0.012079 | 30.2166 | 1.5377 | 0.57948 | 0.19978 | 1.0013 | 0.050051 | 24.7501 | -8.5789 | -8.5789 | 6.9102 | -14.9791 | 165.0209 | 31.6603 | -23.558 | 156.442
3311.3 | 2.4235 | 1.1455 | 1.0241 | 0.21727 | 1.0002 | 0.022072 | 1.0001 | 0.013244 | 33.1281 | 1.5406 | 0.49685 | 0.25658 | 1.0015 | 0.05487 | 26.0885 | -11.5577 | -11.5577 | 6.7976 | -12.2157 | 167.7843 | 32.8861 | -23.7734 | 156.2266
3630.8 | 2.619 | 1.179 | 1.0289 | 0.23749 | 1.0003 | 0.024201 | 1.0001 | 0.014522 | 36.3218 | 1.5433 | 0.40016 | 0.35277 | 1.0018 | 0.060152 | 27.971 | -16.7665 | -16.7665 | 6.7121 | -9.4815 | 170.5185 | 34.6831 | -26.248 | 153.752
3981.1 | 2.8362 | 1.2105 | 1.0346 | 0.25943 | 1.0004 | 0.026534 | 1.0001 | 0.015923 | 39.8236 | 1.5457 | 0.29169 | 0.54651 | 1.0022 | 0.065939 | 30.7204 | -27.5356 | -27.5356 | 6.6524 | -6.7754 | 173.2246 | 37.3728 | -34.311 | 145.689
4365.2 | 3.0772 | 1.2398 | 1.0415 | 0.28319 | 1.0004 | 0.029093 | 1.0002 | 0.017459 | 43.6635 | 1.5479 | 0.19263 | 1.041 | 1.0026 | 0.07228 | 34.3284 | -55.5066 | -55.5066 | 6.6177 | -4.0934 | 175.9066 | 40.9461 | -59.6 | 120.4
4786.3 | 3.3439 | 1.2671 | 1.0497 | 0.30887 | 1.0005 | 0.031898 | 1.0002 | 0.019143 | 47.8734 | 1.5499 | 0.20119 | -1.1334 | 1.0031 | 0.079225 | 33.955 | 69.483 | -110.517 | 6.6072 | -1.4311 | 178.5689 | 40.5623 | 68.0519 | 68.0519
5248.1 | 3.6388 | 1.2924 | 1.0594 | 0.33656 | 1.0006 | 0.034973 | 1.0002 | 0.020989 | 52.4905 | 1.5517 | 0.36441 | -0.58045 | 1.0038 | 0.086832 | 28.801 | 38.2333 | -141.7667 | 6.6209 | 1.2179 | 181.2179 | 35.4219 | 39.4512 | 39.4512
5370.3 | 3.7172 | 1.2984 | 1.0622 | 0.3438 | 1.0006 | 0.035787 | 1.0002 | 0.021478 | 53.7123 | 1.5522 | 0.41942 | -0.50929 | 1.004 | 0.088843 | 27.5813 | 34.2717 | -145.7283 | 6.6281 | 1.8784 | 181.8784 | 34.2094 | 36.1501 | 36.1501
5432.85 | 3.7574 | 1.3014 | 1.0636 | 0.34749 | 1.0007 | 0.036203 | 1.0002 | 0.021728 | 54.3377 | 1.5524 | 0.44874 | -0.47914 | 1.0041 | 0.089873 | 26.9953 | 32.6032 | -147.3968 | 6.6323 | 2.2105 | 182.2105 | 33.6276 | 34.8137 | 34.8137
5495.4 | 3.7976 | 1.3043 | 1.065 | 0.35117 | 1.0007 | 0.03662 | 1.0002 | 0.021978 | 54.9631 | 1.5526 | 0.47874 | -0.45237 | 1.0041 | 0.090902 | 26.4339 | 31.1282 | -148.8718 | 6.6369 | 2.5387 | 182.5387 | 33.0708 | 33.6669 | 33.6669
5559.4 | 3.8388 | 1.3073 | 1.0665 | 0.35493 | 1.0007 | 0.037046 | 1.0002 | 0.022234 | 55.603 | 1.5528 | 0.5101 | -0.42795 | 1.0042 | 0.091954 | 25.8836 | 29.7891 | -150.2109 | 6.6418 | 2.8706 | 182.8706 | 32.5255 | 32.6596 | 32.6596
5623.4 | 3.88 | 1.3101 | 1.068 | 0.35868 | 1.0007 | 0.037472 | 1.0003 | 0.02249 | 56.2429 | 1.553 | 0.54209 | -0.40608 | 1.0043 | 0.093007 | 25.3562 | 28.5965 | -151.4035 | 6.6471 | 3.1985 | 183.1985 | 32.0033 | 31.795 | 31.795
5688.9 | 3.9222 | 1.313 | 1.0695 | 0.3625 | 1.0007 | 0.037908 | 1.0003 | 0.022752 | 56.8978 | 1.5532 | 0.57544 | -0.38597 | 1.0044 | 0.094084 | 24.8385 | 27.5057 | -152.4943 | 6.6529 | 3.5303 | 183.5303 | 31.4914 | 31.036 | 31.036
5754.4 | 3.9645 | 1.3158 | 1.0711 | 0.36631 | 1.0007 | 0.038344 | 1.0003 | 0.023014 | 57.5527 | 1.5534 | 0.60937 | -0.36782 | 1.0045 | 0.095161 | 24.3418 | 26.5278 | -153.4722 | 6.659 | 3.8582 | 183.8582 | 31.0007 | 30.3859 | 30.3859
5821.4 | 4.0077 | 1.3186 | 1.0727 | 0.3702 | 1.0008 | 0.03879 | 1.0003 | 0.023281 | 58.2226 | 1.5536 | 0.64466 | -0.35102 | 1.0047 | 0.096262 | 23.8537 | 25.6282 | -154.3718 | 6.6655 | 4.1896 | 184.1896 | 30.5192 | 29.8178 | 29.8178
5888.4 | 4.051 | 1.3214 | 1.0743 | 0.37408 | 1.0008 | 0.039236 | 1.0003 | 0.023549 | 58.8925 | 1.5538 | 0.68052 | -0.33576 | 1.0048 | 0.097363 | 23.3844 | 24.817 | -155.183 | 6.6723 | 4.5173 | 184.5173 | 30.0568 | 29.3342 | 29.3342
5957 | 4.0953 | 1.3241 | 1.076 | 0.37803 | 1.0008 | 0.039692 | 1.0003 | 0.023823 | 59.5784 | 1.554 | 0.7178 | -0.32153 | 1.0049 | 0.09849 | 22.9222 | 24.066 | -155.934 | 6.6797 | 4.8488 | 184.8488 | 29.6018 | 28.9148 | 28.9148
6025.6 | 4.1397 | 1.3268 | 1.0777 | 0.38198 | 1.0008 | 0.040149 | 1.0003 | 0.024098 | 60.2643 | 1.5542 | 0.75563 | -0.30852 | 1.005 | 0.099617 | 22.477 | 23.3853 | -156.6147 | 6.6873 | 5.1766 | 185.1766 | 29.1643 | 28.5619 | 28.5619
6095.8 | 4.1851 | 1.3295 | 1.0794 | 0.386 | 1.0008 | 0.040616 | 1.0003 | 0.024378 | 60.9662 | 1.5544 | 0.79491 | -0.29633 | 1.0051 | 0.10077 | 22.0379 | 22.7527 | -157.2473 | 6.6954 | 5.5081 | 185.5081 | 28.7333 | 28.2607 | 28.2607
6166 | 4.2306 | 1.3322 | 1.0812 | 0.39001 | 1.0008 | 0.041084 | 1.0003 | 0.024659 | 61.6681 | 1.5546 | 0.83474 | -0.28513 | 1.0052 | 0.10192 | 21.6142 | 22.1769 | -157.8231 | 6.7038 | 5.8357 | 185.8357 | 28.318 | 28.0126 | 28.0126
6237.8 | 4.2771 | 1.3348 | 1.083 | 0.3941 | 1.0009 | 0.041561 | 1.0003 | 0.024946 | 62.386 | 1.5548 | 0.87604 | -0.27458 | 1.0053 | 0.1031 | 21.1958 | 21.6398 | -158.3602 | 6.7127 | 6.167 | 186.167 | 27.9085 | 27.8069 | 27.8069
6309.6 | 4.3236 | 1.3374 | 1.0849 | 0.39817 | 1.0009 | 0.042039 | 1.0003 | 0.025233 | 63.1039 | 1.5549 | 0.9179 | -0.26484 | 1.0055 | 0.10428 | 20.7914 | 21.1493 | -158.8507 | 6.722 | 6.4945 | 186.4945 | 27.5133 | 27.6438 | 27.6438
6383.05 | 4.3713 | 1.34 | 1.0868 | 0.40233 | 1.0009 | 0.042528 | 1.0003 | 0.025527 | 63.8383 | 1.5551 | 0.9613 | -0.25562 | 1.0056 | 0.10548 | 20.3912 | 20.6902 | -159.3098 | 6.7317 | 6.8256 | 186.8256 | 27.1229 | 27.5159 | 27.5159
6456.5 | 4.419 | 1.3425 | 1.0887 | 0.40646 | 1.0009 | 0.043017 | 1.0003 | 0.02582 | 64.5727 | 1.5553 | 1.0053 | -0.24707 | 1.0057 | 0.10669 | 20.0039 | 20.2697 | -159.7303 | 6.7417 | 7.153 | 187.153 | 26.7456 | 27.4226 | 27.4226
6531.7 | 4.4678 | 1.3451 | 1.0907 | 0.41069 | 1.0009 | 0.043517 | 1.0003 | 0.026121 | 65.3247 | 1.5555 | 1.0509 | -0.23895 | 1.0059 | 0.10792 | 19.6197 | 19.8747 | -160.1253 | 6.7522 | 7.4843 | 187.4843 | 26.372 | 27.359 | 27.359
6606.9 | 4.5167 | 1.3475 | 1.0927 | 0.41489 | 1.001 | 0.044018 | 1.0003 | 0.026421 | 66.0766 | 1.5557 | 1.097 | -0.23139 | 1.006 | 0.10915 | 19.2473 | 19.5121 | -160.4879 | 6.7631 | 7.8118 | 187.8118 | 26.0104 | 27.3238 | 27.3238
6683.85 | 4.5667 | 1.35 | 1.0948 | 0.41918 | 1.001 | 0.04453 | 1.0004 | 0.026729 | 66.846 | 1.5558 | 1.1449 | -0.22417 | 1.0061 | 0.11041 | 18.8777 | 19.171 | -160.829 | 6.7745 | 8.143 | 188.143 | 25.6521 | 27.3141 | 27.3141
6760.8 | 4.6168 | 1.3525 | 1.0969 | 0.42345 | 1.001 | 0.045042 | 1.0004 | 0.027037 | 67.6154 | 1.556 | 1.1934 | -0.21744 | 1.0063 | 0.11168 | 18.5188 | 18.8574 | -161.1426 | 6.7861 | 8.4705 | 188.4705 | 25.3049 | 27.3279 | 27.3279
6839.55 | 4.6681 | 1.3549 | 1.099 | 0.42781 | 1.001 | 0.045565 | 1.0004 | 0.027351 | 68.4028 | 1.5562 | 1.2436 | -0.21099 | 1.0064 | 0.11297 | 18.1621 | 18.5619 | -161.4381 | 6.7983 | 8.8018 | 188.8018 | 24.9604 | 27.3637 | 27.3637
6918.3 | 4.7194 | 1.3573 | 1.1012 | 0.43215 | 1.0011 | 0.046089 | 1.0004 | 0.027666 | 69.1902 | 1.5563 | 1.2944 | -0.20495 | 1.0066 | 0.11425 | 17.8153 | 18.2898 | -161.7102 | 6.8108 | 9.1293 | 189.1293 | 24.6262 | 27.4191 | 27.4191
6998.9 | 4.7719 | 1.3597 | 1.1035 | 0.43657 | 1.0011 | 0.046626 | 1.0004 | 0.027988 | 69.9961 | 1.5565 | 1.3471 | -0.19915 | 1.0067 | 0.11557 | 17.4702 | 18.0332 | -161.9668 | 6.8239 | 9.4606 | 189.4606 | 24.2941 | 27.4938 | 27.4938
7079.5 | 4.8244 | 1.362 | 1.1058 | 0.44097 | 1.0011 | 0.047162 | 1.0004 | 0.02831 | 70.8021 | 1.5567 | 1.4004 | -0.19371 | 1.0069 | 0.11689 | 17.1344 | 17.7967 | -162.2033 | 6.8373 | 9.7882 | 189.7882 | 23.9717 | 27.5849 | 27.5849
7161.95 | 4.8782 | 1.3643 | 1.1081 | 0.44546 | 1.0011 | 0.04771 | 1.0004 | 0.02864 | 71.6265 | 1.5568 | 1.4556 | -0.18847 | 1.007 | 0.11824 | 16.7999 | 17.5738 | -162.4262 | 6.8512 | 10.1194 | 190.1194 | 23.6511 | 27.6932 | 27.6932
7244.4 | 4.932 | 1.3666 | 1.1105 | 0.44992 | 1.0012 | 0.048259 | 1.0004 | 0.028969 | 72.4509 | 1.557 | 1.5115 | -0.18354 | 1.0072 | 0.11959 | 16.4741 | 17.3683 | -162.6317 | 6.8654 | 10.4468 | 190.4468 | 23.3395 | 27.8152 | 27.8152
7328.75 | 4.9871 | 1.3689 | 1.113 | 0.45447 | 1.0012 | 0.04882 | 1.0004 | 0.029307 | 73.2943 | 1.5572 | 1.5694 | -0.17878 | 1.0074 | 0.12097 | 16.1493 | 17.1746 | -162.8254 | 6.8802 | 10.778 | 190.778 | 23.0295 | 27.9526 | 27.9526
7413.1 | 5.0422 | 1.3711 | 1.1155 | 0.459 | 1.0012 | 0.04938 | 1.0004 | 0.029644 | 74.1377 | 1.5573 | 1.6279 | -0.17428 | 1.0075 | 0.12235 | 15.8326 | 16.9962 | -163.0038 | 6.8953 | 11.1053 | 191.1053 | 22.7279 | 28.1015 | 28.1015
7499.45 | 5.0987 | 1.3734 | 1.118 | 0.46362 | 1.0012 | 0.049955 | 1.0004 | 0.029989 | 75.0012 | 1.5575 | 1.6886 | -0.16994 | 1.0077 | 0.12376 | 15.5163 | 16.828 | -163.172 | 6.911 | 11.4365 | 191.4365 | 22.4273 | 28.2645 | 28.2645
7585.8 | 5.1551 | 1.3756 | 1.1206 | 0.46821 | 1.0013 | 0.050529 | 1.0005 | 0.030334 | 75.8646 | 1.5576 | 1.75 | -0.16582 | 1.0079 | 0.12517 | 15.2077 | 16.6732 | -163.3268 | 6.927 | 11.7639 | 191.7639 | 22.1346 | 28.4371 | 28.4371
7674.15 | 5.2129 | 1.3778 | 1.1233 | 0.47289 | 1.0013 | 0.051116 | 1.0005 | 0.030687 | 76.748 | 1.5578 | 1.8135 | -0.16184 | 1.0081 | 0.12661 | 14.8994 | 16.5276 | -163.4724 | 6.9436 | 12.095 | 192.095 | 21.8429 | 28.6226 | 28.6226
7762.5 | 5.2707 | 1.3799 | 1.126 | 0.47755 | 1.0013 | 0.051704 | 1.0005 | 0.03104 | 77.6314 | 1.5579 | 1.8778 | -0.15807 | 1.0083 | 0.12805 | 14.5983 | 16.3939 | -163.6061 | 6.9604 | 12.4223 | 192.4223 | 21.5587 | 28.8161 | 28.8161
7852.9 | 5.3299 | 1.3821 | 1.1288 | 0.48229 | 1.0014 | 0.052305 | 1.0005 | 0.031401 | 78.5354 | 1.5581 | 1.9444 | -0.1544 | 1.0084 | 0.12953 | 14.2972 | 16.2684 | -163.7316 | 6.9779 | 12.7533 | 192.7533 | 21.2751 | 29.0216 | 29.0216
7943.3 | 5.3891 | 1.3842 | 1.1316 | 0.48701 | 1.0014 | 0.052906 | 1.0005 | 0.031763 | 79.4393 | 1.5582 | 2.0118 | -0.15092 | 1.0086 | 0.131 | 14.003 | 16.1534 | -163.8466 | 6.9957 | 13.0804 | 193.0804 | 20.9987 | 29.2338 | 29.2338
8035.8 | 5.4497 | 1.3863 | 1.1345 | 0.49181 | 1.0014 | 0.053521 | 1.0005 | 0.032132 | 80.3642 | 1.5584 | 2.0816 | -0.14754 | 1.0088 | 0.13251 | 13.7087 | 16.0459 | -163.9541 | 7.0141 | 13.4112 | 193.4112 | 20.7228 | 29.4571 | 29.4571
8128.3 | 5.5104 | 1.3883 | 1.1374 | 0.49659 | 1.0015 | 0.054136 | 1.0005 | 0.032502 | 81.2892 | 1.5585 | 2.1522 | -0.14432 | 1.009 | 0.13402 | 13.4207 | 15.9478 | -164.0522 | 7.0328 | 13.7382 | 193.7382 | 20.4535 | 29.686 | 29.686
8222.95 | 5.5724 | 1.3904 | 1.1404 | 0.50146 | 1.0015 | 0.054765 | 1.0005 | 0.03288 | 82.2356 | 1.5586 | 2.2252 | -0.14118 | 1.0093 | 0.13556 | 13.1325 | 15.8565 | -164.1435 | 7.0521 | 14.0689 | 194.0689 | 20.1847 | 29.9254 | 29.9254
8270.275 | 5.6035 | 1.3914 | 1.1419 | 0.50388 | 1.0015 | 0.055079 | 1.0005 | 0.033069 | 82.7088 | 1.5587 | 2.2621 | -0.13967 | 1.0094 | 0.13633 | 12.9907 | 15.8141 | -164.1859 | 7.0619 | 14.2327 | 194.2327 | 20.0526 | 30.0468 | 30.0468
8317.6 | 5.6345 | 1.3924 | 1.1434 | 0.5063 | 1.0015 | 0.055394 | 1.0006 | 0.033258 | 83.182 | 1.5588 | 2.2992 | -0.13819 | 1.0095 | 0.1371 | 12.8504 | 15.7737 | -164.2263 | 7.0718 | 14.3956 | 194.3956 | 19.9222 | 30.1693 | 30.1693
8366.05 | 5.6663 | 1.3934 | 1.145 | 0.50876 | 1.0016 | 0.055716 | 1.0006 | 0.033452 | 83.6665 | 1.5588 | 2.3374 | -0.13672 | 1.0096 | 0.13789 | 12.7083 | 15.7343 | -164.2657 | 7.0819 | 14.5614 | 194.5614 | 19.7902 | 30.2958 | 30.2958
8414.5 | 5.6981 | 1.3944 | 1.1466 | 0.51122 | 1.0016 | 0.056038 | 1.0006 | 0.033645 | 84.1509 | 1.5589 | 2.3758 | -0.13528 | 1.0097 | 0.13868 | 12.5677 | 15.697 | -164.303 | 7.0921 | 14.7262 | 194.7262 | 19.6598 | 30.4232 | 30.4232
8462.95 | 5.7299 | 1.3954 | 1.1482 | 0.51368 | 1.0016 | 0.05636 | 1.0006 | 0.033839 | 84.6354 | 1.559 | 2.4144 | -0.13387 | 1.0098 | 0.13946 | 12.4285 | 15.6615 | -164.3385 | 7.1023 | 14.8901 | 194.8901 | 19.5309 | 30.5516 | 30.5516
8511.4 | 5.7617 | 1.3964 | 1.1498 | 0.51612 | 1.0016 | 0.056682 | 1.0006 | 0.034032 | 85.1199 | 1.559 | 2.4533 | -0.1325 | 1.0099 | 0.14025 | 12.2908 | 15.628 | -164.372 | 7.1127 | 15.0529 | 195.0529 | 19.4035 | 30.6809 | 30.6809
8560.95 | 5.7942 | 1.3973 | 1.1514 | 0.51862 | 1.0016 | 0.057011 | 1.0006 | 0.03423 | 85.6153 | 1.5591 | 2.4932 | -0.13113 | 1.01 | 0.14106 | 12.1514 | 15.5954 | -164.4046 | 7.1233 | 15.2185 | 195.2185 | 19.2747 | 30.8139 | 30.8139
8610.5 | 5.8268 | 1.3983 | 1.153 | 0.52111 | 1.0016 | 0.05734 | 1.0006 | 0.034428 | 86.1108 | 1.5592 | 2.5334 | -0.12978 | 1.0101 | 0.14186 | 12.0135 | 15.5647 | -164.4353 | 7.1339 | 15.383 | 195.383 | 19.1474 | 30.9478 | 30.9478
8660.05 | 5.8593 | 1.3993 | 1.1547 | 0.52359 | 1.0017 | 0.05767 | 1.0006 | 0.034626 | 86.6063 | 1.5592 | 2.5739 | -0.12847 | 1.0103 | 0.14267 | 11.8769 | 15.5357 | -164.4643 | 7.1447 | 15.5466 | 195.5466 | 19.0216 | 31.0823 | 31.0823
8709.6 | 5.8919 | 1.4002 | 1.1563 | 0.52606 | 1.0017 | 0.057999 | 1.0006 | 0.034824 | 87.1017 | 1.5593 | 2.6146 | -0.12719 | 1.0104 | 0.14347 | 11.7417 | 15.5084 | -164.4916 | 7.1554 | 15.7092 | 195.7092 | 18.8971 | 31.2176 | 31.2176
8760.325 | 5.9252 | 1.4012 | 1.1581 | 0.52859 | 1.0017 | 0.058336 | 1.0006 | 0.035027 | 87.609 | 1.5594 | 2.6565 | -0.12591 | 1.0105 | 0.1443 | 11.6047 | 15.4821 | -164.5179 | 7.1665 | 15.8747 | 195.8747 | 18.7712 | 31.3568 | 31.3568
8811.05 | 5.9585 | 1.4022 | 1.1598 | 0.53111 | 1.0017 | 0.058673 | 1.0006 | 0.03523 | 88.1162 | 1.5594 | 2.6986 | -0.12465 | 1.0106 | 0.14512 | 11.469 | 15.4574 | -164.5426 | 7.1777 | 16.0392 | 196.0392 | 18.6468 | 31.4966 | 31.4966
8861.775 | 5.9919 | 1.4031 | 1.1615 | 0.53362 | 1.0017 | 0.05901 | 1.0006 | 0.035432 | 88.6234 | 1.5595 | 2.741 | -0.12342 | 1.0107 | 0.14595 | 11.3348 | 15.4343 | -164.5657 | 7.1889 | 16.2026 | 196.2026 | 18.5237 | 31.6369 | 31.6369
8912.5 | 6.0252 | 1.4041 | 1.1632 | 0.53612 | 1.0018 | 0.059347 | 1.0006 | 0.035635 | 89.1306 | 1.5596 | 2.7836 | -0.12222 | 1.0109 | 0.14677 | 11.2018 | 15.4127 | -164.5873 | 7.2002 | 16.3651 | 196.3651 | 18.402 | 31.7778 | 31.7778
8964.4 | 6.0594 | 1.405 | 1.165 | 0.53867 | 1.0018 | 0.059692 | 1.0006 | 0.035842 | 89.6496 | 1.5596 | 2.8275 | -0.12102 | 1.011 | 0.14761 | 11.067 | 15.3921 | -164.6079 | 7.2118 | 16.5304 | 196.5304 | 18.2789 | 31.9225 | 31.9225
9016.3 | 6.0935 | 1.4059 | 1.1667 | 0.54122 | 1.0018 | 0.060036 | 1.0007 | 0.03605 | 90.1685 | 1.5597 | 2.8716 | -0.11985 | 1.0111 | 0.14845 | 10.9336 | 15.373 | -164.627 | 7.2235 | 16.6946 | 196.6946 | 18.1571 | 32.0676 | 32.0676
9068.2 | 6.1276 | 1.4069 | 1.1685 | 0.54376 | 1.0018 | 0.060381 | 1.0007 | 0.036257 | 90.6875 | 1.5598 | 2.916 | -0.1187 | 1.0112 | 0.1493 | 10.8015 | 15.3554 | -164.6446 | 7.2352 | 16.8578 | 196.8578 | 18.0367 | 32.2132 | 32.2132
9120.1 | 6.1618 | 1.4078 | 1.1703 | 0.54629 | 1.0018 | 0.060726 | 1.0007 | 0.036464 | 91.2065 | 1.5598 | 2.9606 | -0.11757 | 1.0114 | 0.15014 | 10.6707 | 15.3391 | -164.6609 | 7.2469 | 17.0201 | 197.0201 | 17.9176 | 32.3592 | 32.3592
9173.2 | 6.1967 | 1.4087 | 1.1722 | 0.54887 | 1.0019 | 0.061079 | 1.0007 | 0.036676 | 91.7375 | 1.5599 | 3.0065 | -0.11644 | 1.0115 | 0.151 | 10.5381 | 15.3238 | -164.6762 | 7.259 | 17.1851 | 197.1851 | 17.7971 | 32.5089 | 32.5089
9226.3 | 6.2316 | 1.4096 | 1.174 | 0.55144 | 1.0019 | 0.061431 | 1.0007 | 0.036888 | 92.2684 | 1.56 | 3.0527 | -0.11534 | 1.0116 | 0.15186 | 10.4067 | 15.3099 | -164.6901 | 7.2712 | 17.349 | 197.349 | 17.6779 | 32.6589 | 32.6589
9279.4 | 6.2666 | 1.4105 | 1.1759 | 0.554 | 1.0019 | 0.061784 | 1.0007 | 0.037101 | 92.7994 | 1.56 | 3.0992 | -0.11426 | 1.0118 | 0.15272 | 10.2766 | 15.2973 | -164.7027 | 7.2834 | 17.512 | 197.512 | 17.56 | 32.8093 | 32.8093
9332.5 | 6.3015 | 1.4114 | 1.1777 | 0.55656 | 1.0019 | 0.062137 | 1.0007 | 0.037313 | 93.3304 | 1.5601 | 3.146 | -0.1132 | 1.0119 | 0.15358 | 10.1478 | 15.286 | -164.714 | 7.2957 | 17.6739 | 197.6739 | 17.4434 | 32.9599 | 32.9599
9386.85 | 6.3373 | 1.4123 | 1.1797 | 0.55917 | 1.002 | 0.062498 | 1.0007 | 0.03753 | 93.8738 | 1.5601 | 3.1941 | -0.11214 | 1.012 | 0.15446 | 10.0171 | 15.2756 | -164.7244 | 7.3083 | 17.8387 | 197.8387 | 17.3254 | 33.1143 | 33.1143
9441.2 | 6.3731 | 1.4132 | 1.1816 | 0.56177 | 1.002 | 0.062858 | 1.0007 | 0.037747 | 94.4173 | 1.5602 | 3.2425 | -0.1111 | 1.0122 | 0.15534 | 9.8876 | 15.2665 | -164.7335 | 7.321 | 18.0024 | 198.0024 | 17.2086 | 33.2689 | 33.2689
9495.55 | 6.4089 | 1.4141 | 1.1835 | 0.56436 | 1.002 | 0.063219 | 1.0007 | 0.037964 | 94.9608 | 1.5603 | 3.2912 | -0.11009 | 1.0123 | 0.15622 | 9.7594 | 15.2586 | -164.7414 | 7.3337 | 18.1651 | 198.1651 | 17.0931 | 33.4237 | 33.4237
9549.9 | 6.4447 | 1.415 | 1.1855 | 0.56694 | 1.002 | 0.06358 | 1.0007 | 0.038181 | 95.5042 | 1.5603 | 3.3401 | -0.10909 | 1.0125 | 0.1571 | 9.6323 | 15.2519 | -164.7481 | 7.3465 | 18.3268 | 198.3268 | 16.9788 | 33.5787 | 33.5787
9605.525 | 6.4813 | 1.4159 | 1.1875 | 0.56957 | 1.002 | 0.06395 | 1.0007 | 0.038403 | 96.0605 | 1.5604 | 3.3906 | -0.10809 | 1.0126 | 0.158 | 9.5035 | 15.2462 | -164.7538 | 7.3596 | 18.4912 | 198.4912 | 16.863 | 33.7374 | 33.7374
9661.15 | 6.5179 | 1.4168 | 1.1895 | 0.5722 | 1.0021 | 0.064319 | 1.0007 | 0.038625 | 96.6167 | 1.5604 | 3.4413 | -0.10711 | 1.0128 | 0.1589 | 9.3758 | 15.2416 | -164.7584 | 7.3728 | 18.6546 | 198.6546 | 16.7485 | 33.8962 | 33.8962
9716.775 | 6.5546 | 1.4176 | 1.1915 | 0.57482 | 1.0021 | 0.064688 | 1.0008 | 0.038848 | 97.1729 | 1.5605 | 3.4923 | -0.10615 | 1.0129 | 0.1598 | 9.2493 | 15.2381 | -164.7619 | 7.386 | 18.817 | 198.817 | 16.6353 | 34.0551 | 34.0551
9772.4 | 6.5912 | 1.4185 | 1.1935 | 0.57742 | 1.0021 | 0.065057 | 1.0008 | 0.03907 | 97.7291 | 1.5606 | 3.5435 | -0.10521 | 1.0131 | 0.1607 | 9.1239 | 15.2357 | -164.7643 | 7.3993 | 18.9783 | 198.9783 | 16.5232 | 34.2141 | 34.2141
9829.3 | 6.6287 | 1.4194 | 1.1956 | 0.58008 | 1.0021 | 0.065435 | 1.0008 | 0.039297 | 98.2981 | 1.5606 | 3.5963 | -0.10426 | 1.0132 | 0.16162 | 8.9968 | 15.2344 | -164.7656 | 7.4129 | 19.1424 | 199.1424 | 16.4097 | 34.3767 | 34.3767
9886.2 | 6.6662 | 1.4202 | 1.1977 | 0.58273 | 1.0022 | 0.065813 | 1.0008 | 0.039524 | 98.8671 | 1.5607 | 3.6494 | -0.10334 | 1.0134 | 0.16254 | 8.8708 | 15.234 | -164.766 | 7.4266 | 19.3053 | 199.3053 | 16.2975 | 34.5393 | 34.5393
9943.1 | 6.7037 | 1.4211 | 1.1998 | 0.58537 | 1.0022 | 0.06619 | 1.0008 | 0.039751 | 99.436 | 1.5607 | 3.7028 | -0.10243 | 1.0135 | 0.16346 | 8.746 | 15.2347 | -164.7653 | 7.4404 | 19.4672 | 199.4672 | 16.1864 | 34.702 | 34.702
10000 | 6.7412 | 1.4219 | 1.2019 | 0.588 | 1.0022 | 0.066568 | 1.0008 | 0.039979 | 100.005 | 1.5608 | 3.7565 | -0.10154 | 1.0137 | 0.16437 | 8.6223 | 15.2364 | -164.7636 | 7.4542 | 19.6281 | 199.6281 | 16.0764 | 34.8645 | 34.8645
10058.25 | 6.7797 | 1.4228 | 1.204 | 0.59069 | 1.0022 | 0.066955 | 1.0008 | 0.040211 | 100.5875 | 1.5609 | 3.8118 | -0.10065 | 1.0138 | 0.16531 | 8.4967 | 15.2391 | -164.7609 | 7.4684 | 19.7918 | 199.7918 | 15.9651 | 35.0309 | 35.0309
10116.5 | 6.8181 | 1.4236 | 1.2062 | 0.59336 | 1.0023 | 0.067341 | 1.0008 | 0.040444 | 101.1699 | 1.5609 | 3.8674 | -0.099774 | 1.014 | 0.16625 | 8.3723 | 15.2428 | -164.7572 | 7.4826 | 19.9544 | 199.9544 | 15.8549 | 35.1971 | 35.1971
10174.75 | 6.8565 | 1.4244 | 1.2084 | 0.59602 | 1.0023 | 0.067728 | 1.0008 | 0.040677 | 101.7524 | 1.561 | 3.9233 | -0.098915 | 1.0141 | 0.16719 | 8.2489 | 15.2474 | -164.7526 | 7.4969 | 20.1159 | 200.1159 | 15.7458 | 35.3633 | 35.3633
10233 | 6.8949 | 1.4252 | 1.2105 | 0.59868 | 1.0023 | 0.068114 | 1.0008 | 0.040909 | 102.3349 | 1.561 | 3.9796 | -0.098072 | 1.0143 | 0.16813 | 8.1266 | 15.2529 | -164.7471 | 7.5112 | 20.2764 | 200.2764 | 15.6378 | 35.5293 | 35.5293
10292.5 | 6.9342 | 1.4261 | 1.2128 | 0.60138 | 1.0024 | 0.068509 | 1.0008 | 0.041147 | 102.9299 | 1.5611 | 4.0374 | -0.097228 | 1.0145 | 0.16909 | 8.0028 | 15.2595 | -164.7405 | 7.5259 | 20.4393 | 200.4393 | 15.5287 | 35.6988 | 35.6988
10352 | 6.9734 | 1.4269 | 1.215 | 0.60407 | 1.0024 | 0.068904 | 1.0009 | 0.041384 | 103.5248 | 1.5611 | 4.0955 | -0.096399 | 1.0146 | 0.17005 | 7.88 | 15.2669 | -164.7331 | 7.5406 | 20.6011 | 200.6011 | 15.4207 | 35.868 | 35.868
10411.5 | 7.0127 | 1.4277 | 1.2173 | 0.60676 | 1.0024 | 0.069299 | 1.0009 | 0.041622 | 104.1198 | 1.5612 | 4.154 | -0.095586 | 1.0148 | 0.17101 | 7.7583 | 15.2753 | -164.7247 | 7.5554 | 20.7619 | 200.7619 | 15.3138 | 36.0371 | 36.0371
10471 | 7.0519 | 1.4285 | 1.2195 | 0.60943 | 1.0024 | 0.069694 | 1.0009 | 0.04186 | 104.7148 | 1.5612 | 4.2128 | -0.094788 | 1.015 | 0.17197 | 7.6377 | 15.2844 | -164.7156 | 7.5703 | 20.9216 | 200.9216 | 15.2079 | 36.206 | 36.206
10532 | 7.0922 | 1.4293 | 1.2219 | 0.61216 | 1.0025 | 0.070098 | 1.0009 | 0.042103 | 105.3247 | 1.5613 | 4.2734 | -0.093985 | 1.0151 | 0.17295 | 7.515 | 15.2947 | -164.7053 | 7.5855 | 21.0842 | 201.0842 | 15.1005 | 36.3789 | 36.3789
10593 | 7.1325 | 1.4301 | 1.2242 | 0.61487 | 1.0025 | 0.070503 | 1.0009 | 0.042347 | 105.9347 | 1.5614 | 4.3344 | -0.093197 | 1.0153 | 0.17393 | 7.3934 | 15.3058 | -164.6942 | 7.6008 | 21.2458 | 201.2458 | 14.9942 | 36.5515 | 36.5515
10654 | 7.1727 | 1.4309 | 1.2266 | 0.61758 | 1.0025 | 0.070908 | 1.0009 | 0.04259 | 106.5447 | 1.5614 | 4.3958 | -0.092423 | 1.0155 | 0.17491 | 7.2729 | 15.3177 | -164.6823 | 7.6162 | 21.4062 | 201.4062 | 14.889 | 36.7239 | 36.7239
10715 | 7.213 | 1.4317 | 1.2289 | 0.62028 | 1.0025 | 0.071312 | 1.0009 | 0.042834 | 107.1547 | 1.5615 | 4.4575 | -0.091663 | 1.0157 | 0.17589 | 7.1533 | 15.3304 | -164.6696 | 7.6316 | 21.5657 | 201.5657 | 14.7849 | 36.896 | 36.896
10777.5 | 7.2543 | 1.4325 | 1.2314 | 0.62303 | 1.0026 | 0.071727 | 1.0009 | 0.043083 | 107.7796 | 1.5615 | 4.5211 | -0.090899 | 1.0159 | 0.1769 | 7.0318 | 15.3442 | -164.6558 | 7.6474 | 21.7279 | 201.7279 | 14.6792 | 37.0721 | 37.0721
10840 | 7.2955 | 1.4333 | 1.2338 | 0.62578 | 1.0026 | 0.072141 | 1.0009 | 0.043333 | 108.4046 | 1.5616 | 4.585 | -0.090149 | 1.016 | 0.1779 | 6.9114 | 15.3587 | -164.6413 | 7.6633 | 21.889 | 201.889 | 14.5746 | 37.2478 | 37.2478
10902.5 | 7.3368 | 1.4341 | 1.2362 | 0.62851 | 1.0026 | 0.072556 | 1.001 | 0.043582 | 109.0296 | 1.5616 | 4.6493 | -0.089412 | 1.0162 | 0.17891 | 6.7919 | 15.374 | -164.626 | 7.6792 | 22.0491 | 202.0491 | 14.4711 | 37.4231 | 37.4231
10965 | 7.3781 | 1.4348 | 1.2387 | 0.63123 | 1.0027 | 0.07297 | 1.001 | 0.043832 | 109.6546 | 1.5617 | 4.714 | -0.088689 | 1.0164 | 0.17991 | 6.6735 | 15.3901 | -164.6099 | 7.6951 | 22.2081 | 202.2081 | 14.3686 | 37.5982 | 37.5982
11028.75 | 7.4202 | 1.4356 | 1.2412 | 0.63399 | 1.0027 | 0.073393 | 1.001 | 0.044086 | 110.292 | 1.5617 | 4.7804 | -0.087964 | 1.0166 | 0.18093 | 6.5537 | 15.4072 | -164.5928 | 7.7114 | 22.3691 | 202.3691 | 14.2651 | 37.7763 | 37.7763
11092.5 | 7.4623 | 1.4364 | 1.2437 | 0.63675 | 1.0027 | 0.073816 | 1.001 | 0.044341 | 110.9295 | 1.5618 | 4.8472 | -0.087252 | 1.0168 | 0.18196 | 6.4348 | 15.425 | -164.575 | 7.7278 | 22.529 | 202.529 | 14.1626 | 37.9541 | 37.9541
11156.25 | 7.5044 | 1.4371 | 1.2463 | 0.63949 | 1.0028 | 0.074238 | 1.001 | 0.044595 | 111.567 | 1.5618 | 4.9143 | -0.086553 | 1.017 | 0.18298 | 6.317 | 15.4435 | -164.5565 | 7.7442 | 22.6879 | 202.6879 | 14.0612 | 38.1314 | 38.1314
11220 | 7.5465 | 1.4379 | 1.2488 | 0.64222 | 1.0028 | 0.074661 | 1.001 | 0.04485 | 112.2045 | 1.5619 | 4.9819 | -0.085866 | 1.0172 | 0.184 | 6.2001 | 15.4627 | -164.5373 | 7.7607 | 22.8456 | 202.8456 | 13.9607 | 38.3084 | 38.3084
11285.5 | 7.5898 | 1.4387 | 1.2514 | 0.64501 | 1.0028 | 0.075095 | 1.001 | 0.045111 | 112.8594 | 1.5619 | 5.0516 | -0.085172 | 1.0174 | 0.18505 | 6.0809 | 15.4832 | -164.5168 | 7.7776 | 23.0066 | 203.0066 | 13.8585 | 38.4897 | 38.4897
11351 | 7.6331 | 1.4394 | 1.2541 | 0.6478 | 1.0029 | 0.075529 | 1.001 | 0.045373 | 113.5144 | 1.562 | 5.1218 | -0.084491 | 1.0176 | 0.1861 | 5.9628 | 15.5043 | -164.4957 | 7.7946 | 23.1664 | 203.1664 | 13.7574 | 38.6707 | 38.6707
11416.5 | 7.6764 | 1.4402 | 1.2567 | 0.65057 | 1.0029 | 0.075964 | 1.001 | 0.045634 | 114.1694 | 1.562 | 5.1924 | -0.083821 | 1.0178 | 0.18715 | 5.8456 | 15.526 | -164.474 | 7.8116 | 23.3251 | 203.3251 | 13.6572 | 38.8511 | 38.8511
11482 | 7.7197 | 1.4409 | 1.2593 | 0.65333 | 1.0029 | 0.076398 | 1.0011 | 0.045896 | 114.8244 | 1.5621 | 5.2634 | -0.083163 | 1.018 | 0.1882 | 5.7293 | 15.5484 | -164.4516 | 7.8287 | 23.4827 | 203.4827 | 13.558 | 39.0311 | 39.0311
11548.75 | 7.7638 | 1.4416 | 1.2621 | 0.65613 | 1.003 | 0.07684 | 1.0011 | 0.046162 | 115.4918 | 1.5621 | 5.3362 | -0.082504 | 1.0182 | 0.18927 | 5.6118 | 15.5718 | -164.4282 | 7.8461 | 23.6422 | 203.6422 | 13.4579 | 39.214 | 39.214
11615.5 | 7.808 | 1.4424 | 1.2648 | 0.65891 | 1.003 | 0.077282 | 1.0011 | 0.046429 | 116.1593 | 1.5622 | 5.4094 | -0.081857 | 1.0184 | 0.19034 | 5.4952 | 15.5959 | -164.4041 | 7.8636 | 23.8005 | 203.8005 | 13.3588 | 39.3964 | 39.3964
11682.25 | 7.8521 | 1.4431 | 1.2675 | 0.66169 | 1.003 | 0.077725 | 1.0011 | 0.046695 | 116.8268 | 1.5622 | 5.4831 | -0.08122 | 1.0186 | 0.1914 | 5.3796 | 15.6206 | -164.3794 | 7.8811 | 23.9577 | 203.9577 | 13.2607 | 39.5783 | 39.5783
11749 | 7.8962 | 1.4438 | 1.2702 | 0.66445 | 1.0031 | 0.078167 | 1.0011 | 0.046961 | 117.4943 | 1.5623 | 5.5571 | -0.080594 | 1.0188 | 0.19247 | 5.2649 | 15.6459 | -164.3541 | 7.8987 | 24.1138 | 204.1138 | 13.1635 | 39.7597 | 39.7597
11817.5 | 7.9415 | 1.4445 | 1.2731 | 0.66728 | 1.0031 | 0.078621 | 1.0011 | 0.047235 | 118.1792 | 1.5623 | 5.6336 | -0.079963 | 1.019 | 0.19356 | 5.1481 | 15.6724 | -164.3276 | 7.9167 | 24.2729 | 204.2729 | 13.0648 | 39.9453 | 39.9453
11886 | 7.9869 | 1.4453 | 1.2759 | 0.67009 | 1.0031 | 0.079075 | 1.0011 | 0.047508 | 118.8642 | 1.5624 | 5.7104 | -0.079342 | 1.0192 | 0.19466 | 5.0322 | 15.6995 | -164.3005 | 7.9348 | 24.4307 | 204.4307 | 12.967 | 40.1303 | 40.1303
11954.5 | 8.0322 | 1.446 | 1.2787 | 0.67289 | 1.0032 | 0.079529 | 1.0011 | 0.047782 | 119.5492 | 1.5624 | 5.7878 | -0.078732 | 1.0195 | 0.19575 | 4.9173 | 15.7272 | -164.2728 | 7.9529 | 24.5875 | 204.5875 | 12.8702 | 40.3147 | 40.3147
12023 | 8.0775 | 1.4467 | 1.2816 | 0.67568 | 1.0032 | 0.079982 | 1.0012 | 0.048055 | 120.2342 | 1.5625 | 5.8655 | -0.078132 | 1.0197 | 0.19684 | 4.8032 | 15.7555 | -164.2445 | 7.9711 | 24.7431 | 204.7431 | 12.7743 | 40.4986 | 40.4986
12093 | 8.1238 | 1.4474 | 1.2845 | 0.67851 | 1.0032 | 0.080446 | 1.0012 | 0.048334 | 120.9341 | 1.5625 | 5.9455 | -0.077529 | 1.0199 | 0.19796 | 4.6876 | 15.7849 | -164.2151 | 7.9896 | 24.9009 | 204.9009 | 12.6772 | 40.6858 | 40.6858
12163 | 8.1701 | 1.4481 | 1.2874 | 0.68133 | 1.0033 | 0.08091 | 1.0012 | 0.048614 | 121.6341 | 1.5626 | 6.0259 | -0.076937 | 1.0201 | 0.19908 | 4.5729 | 15.8149 | -164.1851 | 8.0083 | 25.0576 | 205.0576 | 12.5811 | 40.8725 | 40.8725
12233 | 8.2164 | 1.4488 | 1.2904 | 0.68414 | 1.0033 | 0.081373 | 1.0012 | 0.048893 | 122.3341 | 1.5626 | 6.1067 | -0.076354 | 1.0204 | 0.20019 | 4.459 | 15.8454 | -164.1546 | 8.0269 | 25.2131 | 205.2131 | 12.486 | 41.0585 | 41.0585
12303 | 8.2627 | 1.4495 | 1.2933 | 0.68694 | 1.0034 | 0.081837 | 1.0012 | 0.049172 | 123.0341 | 1.5627 | 6.1881 | -0.07578 | 1.0206 | 0.20131 | 4.3461 | 15.8764 | -164.1236 | 8.0456 | 25.3675 | 205.3675 | 12.3917 | 41.2439 | 41.2439
12374.5 | 8.3101 | 1.4502 | 1.2964 | 0.68978 | 1.0034 | 0.08231 | 1.0012 | 0.049458 | 123.749 | 1.5627 | 6.2716 | -0.075204 | 1.0208 | 0.20245 | 4.2316 | 15.9086 | -164.0914 | 8.0647 | 25.524 | 205.524 | 12.2964 | 41.4326 | 41.4326
12446 | 8.3574 | 1.4509 | 1.2994 | 0.69261 | 1.0034 | 0.082784 | 1.0012 | 0.049743 | 124.464 | 1.5628 | 6.3556 | -0.074637 | 1.0211 | 0.20358 | 4.1181 | 15.9413 | -164.0587 | 8.0839 | 25.6793 | 205.6793 | 12.2019 | 41.6207 | 41.6207
12517.5 | 8.4047 | 1.4515 | 1.3025 | 0.69543 | 1.0035 | 0.083257 | 1.0013 | 0.050028 | 125.179 | 1.5628 | 6.4402 | -0.07408 | 1.0213 | 0.20472 | 4.0054 | 15.9746 | -164.0254 | 8.1031 | 25.8335 | 205.8335 | 12.1084 | 41.8081 | 41.8081
12589 | 8.452 | 1.4522 | 1.3055 | 0.69823 | 1.0035 | 0.08373 | 1.0013 | 0.050314 | 125.894 | 1.5629 | 6.5252 | -0.073532 | 1.0216 | 0.20586 | 3.8935 | 16.0083 | -163.9917 | 8.1223 | 25.9865 | 205.9865 | 12.0158 | 41.9948 | 41.9948
12662.25 | 8.5005 | 1.4529 | 1.3087 | 0.70109 | 1.0036 | 0.084215 | 1.0013 | 0.050606 | 126.6264 | 1.5629 | 6.6128 | -0.072979 | 1.0218 | 0.20702 | 3.7798 | 16.0433 | -163.9567 | 8.142 | 26.1421 | 206.1421 | 11.9218 | 42.1853 | 42.1853
12735.5 | 8.549 | 1.4536 | 1.3118 | 0.70393 | 1.0036 | 0.0847 | 1.0013 | 0.050898 | 127.3589 | 1.5629 | 6.7009 | -0.072435 | 1.0221 | 0.20818 | 3.667 | 16.0788 | -163.9212 | 8.1617 | 26.2964 | 206.2964 | 11.8287 | 42.3752 | 42.3752
12808.75 | 8.5975 | 1.4542 | 1.315 | 0.70676 | 1.0036 | 0.085185 | 1.0013 | 0.05119 | 128.0914 | 1.563 | 6.7895 | -0.0719 | 1.0223 | 0.20935 | 3.555 | 16.1148 | -163.8852 | 8.1815 | 26.4496 | 206.4496 | 11.7365 | 42.5643 | 42.5643
12882 | 8.646 | 1.4549 | 1.3182 | 0.70958 | 1.0037 | 0.08567 | 1.0013 | 0.051482 | 128.8239 | 1.563 | 6.8786 | -0.071373 | 1.0226 | 0.21051 | 3.4439 | 16.1512 | -163.8488 | 8.2013 | 26.6016 | 206.6016 | 11.6452 | 42.7528 | 42.7528
12957.25 | 8.6959 | 1.4555 | 1.3214 | 0.71246 | 1.0037 | 0.086168 | 1.0013 | 0.051783 | 129.5764 | 1.5631 | 6.9707 | -0.070841 | 1.0228 | 0.2117 | 3.3306 | 16.1891 | -163.8109 | 8.2217 | 26.7565 | 206.7565 | 11.5523 | 42.9456 | 42.9456
13032.5 | 8.7457 | 1.4562 | 1.3247 | 0.71533 | 1.0038 | 0.086666 | 1.0014 | 0.052083 | 130.3288 | 1.5631 | 7.0633 | -0.070317 | 1.0231 | 0.2129 | 3.2182 | 16.2274 | -163.7726 | 8.2421 | 26.9102 | 206.9102 | 11.4603 | 43.1376 | 43.1376
13107.75 | 8.7955 | 1.4569 | 1.328 | 0.71818 | 1.0038 | 0.087164 | 1.0014 | 0.052383 | 131.0813 | 1.5632 | 7.1564 | -0.069802 | 1.0234 | 0.21409 | 3.1067 | 16.2662 | -163.7338 | 8.2625 | 27.0627 | 207.0627 | 11.3692 | 43.3289 | 43.3289
13183 | 8.8454 | 1.4575 | 1.3313 | 0.72102 | 1.0039 | 0.087661 | 1.0014 | 0.052683 | 131.8338 | 1.5632 | 7.2501 | -0.069295 | 1.0236 | 0.21528 | 2.9959 | 16.3054 | -163.6946 | 8.283 | 27.2141 | 207.2141 | 11.2789 | 43.5194 | 43.5194
13259.75 | 8.8962 | 1.4582 | 1.3347 | 0.7239 | 1.0039 | 0.088169 | 1.0014 | 0.052989 | 132.6013 | 1.5633 | 7.3462 | -0.068785 | 1.0239 | 0.21649 | 2.8839 | 16.3458 | -163.6542 | 8.3038 | 27.3672 | 207.3672 | 11.1877 | 43.7129 | 43.7129
13336.5 | 8.9471 | 1.4588 | 1.3381 | 0.72676 | 1.0039 | 0.088677 | 1.0014 | 0.053295 | 133.3687 | 1.5633 | 7.4429 | -0.068284 | 1.0242 | 0.21771 | 2.7726 | 16.3866 | -163.6134 | 8.3247 | 27.519 | 207.519 | 11.0974 | 43.9057 | 43.9057
13413.25 | 8.9979 | 1.4594 | 1.3415 | 0.72961 | 1.004 | 0.089184 | 1.0014 | 0.053602 | 134.1362 | 1.5633 | 7.5401 | -0.067791 | 1.0245 | 0.21892 | 2.6622 | 16.4279 | -163.5721 | 8.3457 | 27.6697 | 207.6697 | 11.0079 | 44.0976 | 44.0976
13490 | 9.0488 | 1.4601 | 1.3449 | 0.73245 | 1.004 | 0.089692 | 1.0015 | 0.053908 | 134.9037 | 1.5634 | 7.6379 | -0.067305 | 1.0247 | 0.22013 | 2.5527 | 16.4695 | -163.5305 | 8.3666 | 27.8191 | 207.8191 | 10.9193 | 44.2887 | 44.2887
13568.5 | 9.1008 | 1.4607 | 1.3484 | 0.73533 | 1.0041 | 0.090211 | 1.0015 | 0.054221 | 135.6887 | 1.5634 | 7.7385 | -0.066816 | 1.025 | 0.22137 | 2.4414 | 16.5125 | -163.4875 | 8.3881 | 27.9707 | 207.9707 | 10.8295 | 44.4833 | 44.4833
13647 | 9.1528 | 1.4613 | 1.3519 | 0.7382 | 1.0041 | 0.09073 | 1.0015 | 0.054534 | 136.4737 | 1.5635 | 7.8397 | -0.066334 | 1.0253 | 0.22261 | 2.331 | 16.5559 | -163.4441 | 8.4095 | 28.1211 | 208.1211 | 10.7405 | 44.6771 | 44.6771
13725.5 | 9.2048 | 1.4619 | 1.3555 | 0.74106 | 1.0042 | 0.091249 | 1.0015 | 0.054847 | 137.2586 | 1.5635 | 7.9415 | -0.06586 | 1.0256 | 0.22385 | 2.2214 | 16.5997 | -163.4003 | 8.431 | 28.2703 | 208.2703 | 10.6524 | 44.87 | 44.87
13804 | 9.2568 | 1.4626 | 1.359 | 0.7439 | 1.0042 | 0.091768 | 1.0015 | 0.05516 | 138.0436 | 1.5636 | 8.0438 | -0.065394 | 1.0259 | 0.22509 | 2.1127 | 16.6439 | -163.3561 | 8.4525 | 28.4182 | 208.4182 | 10.5652 | 45.0621 | 45.0621
13884.25 | 9.31 | 1.4632 | 1.3626 | 0.74679 | 1.0043 | 0.092299 | 1.0015 | 0.05548 | 138.8461 | 1.5636 | 8.149 | -0.064924 | 1.0262 | 0.22635 | 2.0023 | 16.6894 | -163.3106 | 8.4745 | 28.5682 | 208.5682 | 10.4768 | 45.2576 | 45.2576
13964.5 | 9.3632 | 1.4638 | 1.3663 | 0.74966 | 1.0043 | 0.092829 | 1.0016 | 0.0558 | 139.6486 | 1.5636 | 8.2549 | -0.064461 | 1.0265 | 0.22762 | 1.8927 | 16.7353 | -163.2647 | 8.4965 | 28.7169 | 208.7169 | 10.3893 | 45.4522 | 45.4522
14044.75 | 9.4164 | 1.4644 | 1.3699 | 0.75252 | 1.0044 | 0.093359 | 1.0016 | 0.05612 | 140.4511 | 1.5637 | 8.3613 | -0.064006 | 1.0268 | 0.22888 | 1.784 | 16.7816 | -163.2184 | 8.5186 | 28.8644 | 208.8644 | 10.3025 | 45.646 | 45.646
14125 | 9.4696 | 1.465 | 1.3736 | 0.75536 | 1.0044 | 0.09389 | 1.0016 | 0.05644 | 141.2535 | 1.5637 | 8.4684 | -0.063557 | 1.0271 | 0.23014 | 1.676 | 16.8282 | -163.1718 | 8.5406 | 29.0106 | 209.0106 | 10.2166 | 45.8388 | 45.8388
14207.25 | 9.5241 | 1.4656 | 1.3774 | 0.75826 | 1.0045 | 0.094433 | 1.0016 | 0.056768 | 142.076 | 1.5638 | 8.5788 | -0.063104 | 1.0274 | 0.23143 | 1.5662 | 16.8763 | -163.1237 | 8.5632 | 29.1592 | 209.1592 | 10.1294 | 46.0356 | 46.0356
14289.5 | 9.5787 | 1.4662 | 1.3811 | 0.76115 | 1.0045 | 0.094977 | 1.0016 | 0.057096 | 142.8985 | 1.5638 | 8.6898 | -0.062658 | 1.0277 | 0.23273 | 1.4572 | 16.9248 | -163.0752 | 8.5858 | 29.3066 | 209.3066 | 10.043 | 46.2314 | 46.2314
14371.75 | 9.6332 | 1.4668 | 1.3849 | 0.76401 | 1.0046 | 0.09552 | 1.0017 | 0.057424 | 143.721 | 1.5638 | 8.8014 | -0.062218 | 1.028 | 0.23402 | 1.349 | 16.9736 | -163.0264 | 8.6085 | 29.4527 | 209.4527 | 9.9574 | 46.4263 | 46.4263
14454 | 9.6877 | 1.4674 | 1.3887 | 0.76686 | 1.0046 | 0.096063 | 1.0017 | 0.057752 | 144.5435 | 1.5639 | 8.9137 | -0.061786 | 1.0283 | 0.23531 | 1.2415 | 17.0228 | -162.9772 | 8.6311 | 29.5975 | 209.5975 | 9.8726 | 46.6203 | 46.6203
14622.5 | 9.7995 | 1.4686 | 1.3965 | 0.77266 | 1.0047 | 0.097176 | 1.0017 | 0.058423 | 146.2284 | 1.564 | 9.1458 | -0.060919 | 1.029 | 0.23795 | 1.0238 | 17.1244 | -162.8756 | 8.6775 | 29.8904 | 209.8904 | 9.7014 | 47.0148 | 47.0148
14706.75 | 9.8554 | 1.4692 | 1.4005 | 0.77553 | 1.0048 | 0.097733 | 1.0017 | 0.058759 | 147.0709 | 1.564 | 9.2628 | -0.060495 | 1.0293 | 0.23927 | 0.91618 | 17.1758 | -162.8242 | 8.7008 | 30.0349 | 210.0349 | 9.617 | 47.2106 | 47.2106
14791 | 9.9112 | 1.4697 | 1.4044 | 0.77838 | 1.0048 | 0.098289 | 1.0017 | 0.059095 | 147.9134 | 1.564 | 9.3805 | -0.060078 | 1.0297 | 0.24059 | 0.80931 | 17.2274 | -162.7726 | 8.724 | 30.1781 | 210.1781 | 9.5333 | 47.4055 | 47.4055
14877.25 | 9.9685 | 1.4703 | 1.4084 | 0.78129 | 1.0049 | 0.098858 | 1.0018 | 0.059439 | 148.7759 | 1.5641 | 9.5017 | -0.059657 | 1.03 | 0.24194 | 0.70069 | 17.2806 | -162.7194 | 8.7478 | 30.3235 | 210.3235 | 9.4485 | 47.604 | 47.604
14963.5 | 10.0257 | 1.4709 | 1.4125 | 0.78418 | 1.005 | 0.099428 | 1.0018 | 0.059783 | 149.6383 | 1.5641 | 9.6236 | -0.059242 | 1.0303 | 0.24329 | 0.59286 | 17.3341 | -162.6659 | 8.7716 | 30.4675 | 210.4675 | 9.3645 | 47.8015 | 47.8015
15049.75 | 10.0829 | 1.4715 | 1.4166 | 0.78705 | 1.005 | 0.099997 | 1.0018 | 0.060126 | 150.5008 | 1.5642 | 9.7462 | -0.058834 | 1.0307 | 0.24463 | 0.48581 | 17.3878 | -162.6122 | 8.7954 | 30.6102 | 210.6102 | 9.2812 | 47.9981 | 47.9981
15136 | 10.1401 | 1.472 | 1.4206 | 0.78991 | 1.0051 | 0.10057 | 1.0018 | 0.06047 | 151.3633 | 1.5642 | 9.8695 | -0.058431 | 1.031 | 0.24598 | 0.37953 | 17.4419 | -162.5581 | 8.8192 | 30.7517 | 210.7517 | 9.1988 | 48.1936 | 48.1936
15224 | 10.1985 | 1.4726 | 1.4248 | 0.79281 | 1.0051 | 0.10115 | 1.0019 | 0.060821 | 152.2433 | 1.5642 | 9.9961 | -0.058026 | 1.0314 | 0.24735 | 0.27187 | 17.4974 | -162.5026 | 8.8435 | 30.8947 | 210.8947 | 9.1154 | 48.3921 | 48.3921
15312 | 10.2569 | 1.4731 | 1.429 | 0.79569 | 1.0052 | 0.10173 | 1.0019 | 0.061172 | 153.1233 | 1.5643 | 10.1234 | -0.057628 | 1.0317 | 0.24872 | 0.16499 | 17.5531 | -162.4469 | 8.8678 | 31.0364 | 211.0364 | 9.0328 | 48.5895 | 48.5895
15400 | 10.3153 | 1.4737 | 1.4332 | 0.79856 | 1.0053 | 0.10231 | 1.0019 | 0.061522 | 154.0032 | 1.5643 | 10.2514 | -0.057235 | 1.0321 | 0.25009 | 0.058883 | 17.6091 | -162.3909 | 8.8921 | 31.1768 | 211.1768 | 8.951 | 48.7859 | 48.7859
15488 | 10.3736 | 1.4742 | 1.4374 | 0.8014 | 1.0053 | 0.10289 | 1.0019 | 0.061873 | 154.8832 | 1.5643 | 10.3801 | -0.056847 | 1.0325 | 0.25146 | -0.046473 | 17.6654 | -162.3346 | 8.9164 | 31.3159 | 211.3159 | 8.8699 | 48.9814 | 48.9814
15578.25 | 10.4335 | 1.4748 | 1.4417 | 0.80431 | 1.0054 | 0.10348 | 1.0019 | 0.062233 | 155.7857 | 1.5644 | 10.5129 | -0.056456 | 1.0328 | 0.25287 | -0.15375 | 17.7234 | -162.2766 | 8.9413 | 31.4573 | 211.4573 | 8.7876 | 49.1807 | 49.1807
15668.5 | 10.4934 | 1.4754 | 1.4461 | 0.80719 | 1.0054 | 0.10408 | 1.002 | 0.062592 | 156.6882 | 1.5644 | 10.6465 | -0.05607 | 1.0332 | 0.25427 | -0.26025 | 17.7817 | -162.2183 | 8.9663 | 31.5973 | 211.5973 | 8.706 | 49.379 | 49.379
15758.75 | 10.5533 | 1.4759 | 1.4504 | 0.81006 | 1.0055 | 0.10467 | 1.002 | 0.062952 | 157.5907 | 1.5645 | 10.7808 | -0.05569 | 1.0336 | 0.25567 | -0.366 | 17.8402 | -162.1598 | 8.9912 | 31.736 | 211.736 | 8.6252 | 49.5762 | 49.5762
15849 | 10.6132 | 1.4764 | 1.4548 | 0.81291 | 1.0056 | 0.10527 | 1.002 | 0.063311 | 158.4932 | 1.5645 | 10.9159 | -0.055315 | 1.034 | 0.25707 | -0.47099 | 17.899 | -162.101 | 9.0161 | 31.8734 | 211.8734 | 8.5451 | 49.7724 | 49.7724
15941.25 | 10.6744 | 1.477 | 1.4593 | 0.81581 | 1.0056 | 0.10588 | 1.002 | 0.063679 | 159.4156 | 1.5645 | 11.0548 | -0.054938 | 1.0344 | 0.2585 | -0.57754 | 17.9594 | -162.0406 | 9.0415 | 32.0125 | 212.0125 | 8.464 | 49.9719 | 49.9719
16033.5 | 10.7357 | 1.4775 | 1.4637 | 0.81869 | 1.0057 | 0.10649 | 1.0021 | 0.064046 | 160.3381 | 1.5646 | 11.1946 | -0.054566 | 1.0348 | 0.25993 | -0.68334 | 18.02 | -161.98 | 9.067 | 32.1502 | 212.1502 | 8.3837 | 50.1702 | 50.1702
16125.75 | 10.7969 | 1.478 | 1.4682 | 0.82155 | 1.0058 | 0.10709 | 1.0021 | 0.064414 | 161.2606 | 1.5646 | 11.3351 | -0.054199 | 1.0352 | 0.26136 | -0.78838 | 18.0808 | -161.9192 | 9.0924 | 32.2867 | 212.2867 | 8.3041 | 50.3675 | 50.3675
16218 | 10.8581 | 1.4786 | 1.4728 | 0.82439 | 1.0058 | 0.1077 | 1.0021 | 0.064781 | 162.1831 | 1.5646 | 11.4764 | -0.053837 | 1.0356 | 0.26279 | -0.89268 | 18.1419 | -161.8581 | 9.1179 | 32.4218 | 212.4218 | 8.2252 | 50.5637 | 50.5637
16312.5 | 10.9209 | 1.4791 | 1.4774 | 0.82729 | 1.0059 | 0.10832 | 1.0021 | 0.065158 | 163.1281 | 1.5647 | 11.622 | -0.053472 | 1.036 | 0.26425 | -0.99877 | 18.2047 | -161.7953 | 9.1439 | 32.5588 | 212.5588 | 8.1452 | 50.7635 | 50.7635
16407 | 10.9836 | 1.4796 | 1.482 | 0.83017 | 1.006 | 0.10895 | 1.0022 | 0.065534 | 164.073 | 1.5647 | 11.7685 | -0.053113 | 1.0364 | 0.26571 | -1.1041 | 18.2677 | -161.7323 | 9.17 | 32.6945 | 212.6945 | 8.0659 | 50.9622 | 50.9622
16501.5 | 11.0464 | 1.4801 | 1.4867 | 0.83303 | 1.006 | 0.10957 | 1.0022 | 0.06591 | 165.018 | 1.5647 | 11.9158 | -0.052758 | 1.0368 | 0.26717 | -1.2087 | 18.331 | -161.669 | 9.196 | 32.8289 | 212.8289 | 7.9873 | 51.1598 | 51.1598
16596 | 11.1091 | 1.4807 | 1.4913 | 0.83587 | 1.0061 | 0.11019 | 1.0022 | 0.066287 | 165.963 | 1.5648 | 12.0639 | -0.052408 | 1.0372 | 0.26863 | -1.3125 | 18.3945 | -161.6055 | 9.222 | 32.9619 | 212.9619 | 7.9095 | 51.3563 | 51.3563
16692.5 | 11.1732 | 1.4812 | 1.4961 | 0.83875 | 1.0062 | 0.11083 | 1.0022 | 0.066671 | 166.928 | 1.5648 | 12.2161 | -0.052056 | 1.0376 | 0.27011 | -1.4178 | 18.4595 | -161.5405 | 9.2486 | 33.0964 | 213.0964 | 7.8307 | 51.5559 | 51.5559
16789 | 11.2372 | 1.4817 | 1.5009 | 0.84162 | 1.0062 | 0.11146 | 1.0023 | 0.067055 | 167.893 | 1.5648 | 12.3691 | -0.051709 | 1.0381 | 0.2716 | -1.5224 | 18.5248 | -161.4752 | 9.2751 | 33.2295 | 213.2295 | 7.7527 | 51.7542 | 51.7542
16885.5 | 11.3013 | 1.4822 | 1.5057 | 0.84446 | 1.0063 | 0.1121 | 1.0023 | 0.06744 | 168.858 | 1.5649 | 12.523 | -0.051366 | 1.0385 | 0.27308 | -1.6262 | 18.5902 | -161.4098 | 9.3016 | 33.3612 | 213.3612 | 7.6754 | 51.9515 | 51.9515
16982 | 11.3654 | 1.4827 | 1.5105 | 0.84729 | 1.0064 | 0.11273 | 1.0023 | 0.067824 | 169.8229 | 1.5649 | 12.6778 | -0.051029 | 1.0389 | 0.27457 | -1.7293 | 18.6559 | -161.3441 | 9.3281 | 33.4917 | 213.4917 | 7.5988 | 52.1475 | 52.1475
17081 | 11.4312 | 1.4832 | 1.5155 | 0.85017 | 1.0065 | 0.11338 | 1.0023 | 0.068218 | 170.8129 | 1.5649 | 12.8376 | -0.050687 | 1.0394 | 0.27609 | -1.8343 | 18.7235 | -161.2765 | 9.3553 | 33.6241 | 213.6241 | 7.521 | 52.3475 | 52.3475
17180 | 11.4969 | 1.4837 | 1.5205 | 0.85304 | 1.0065 | 0.11404 | 1.0024 | 0.068612 | 171.8029 | 1.565 | 12.9982 | -0.050351 | 1.0398 | 0.27761 | -1.9386 | 18.7912 | -161.2088 | 9.3824 | 33.7551 | 213.7551 | 7.4438 | 52.5464 | 52.5464
17279 | 11.5627 | 1.4842 | 1.5254 | 0.85588 | 1.0066 | 0.11469 | 1.0024 | 0.069006 | 172.7929 | 1.565 | 13.1598 | -0.050019 | 1.0403 | 0.27913 | -2.0421 | 18.8592 | -161.1408 | 9.4096 | 33.8848 | 213.8848 | 7.3674 | 52.744 | 52.744
17378 | 11.6284 | 1.4847 | 1.5304 | 0.85871 | 1.0067 | 0.11534 | 1.0024 | 0.0694 | 173.7829 | 1.565 | 13.3223 | -0.049691 | 1.0407 | 0.28064 | -2.145 | 18.9273 | -161.0727 | 9.4367 | 34.0131 | 214.0131 | 7.2917 | 52.9405 | 52.9405
17479.25 | 11.6957 | 1.4852 | 1.5355 | 0.86158 | 1.0068 | 0.11601 | 1.0024 | 0.069803 | 174.7954 | 1.5651 | 13.4895 | -0.049361 | 1.0412 | 0.28219 | -2.2494 | 18.9972 | -161.0028 | 9.4644 | 34.143 | 214.143 | 7.215 | 53.1402 | 53.1402
17580.5 | 11.7629 | 1.4857 | 1.5407 | 0.86444 | 1.0068 | 0.11667 | 1.0025 | 0.070206 | 175.8078 | 1.5651 | 13.6577 | -0.049036 | 1.0417 | 0.28374 | -2.3531 | 19.0673 | -160.9327 | 9.4921 | 34.2714 | 214.2714 | 7.139 | 53.3387 | 53.3387
17681.75 | 11.8302 | 1.4862 | 1.5458 | 0.86727 | 1.0069 | 0.11734 | 1.0025 | 0.070609 | 176.8203 | 1.5651 | 13.8268 | -0.048715 | 1.0421 | 0.28529 | -2.456 | 19.1376 | -160.8624 | 9.5197 | 34.3985 | 214.3985 | 7.0637 | 53.5361 | 53.5361
17783 | 11.8974 | 1.4866 | 1.551 | 0.87009 | 1.007 | 0.118 | 1.0025 | 0.071012 | 177.8328 | 1.5652 | 13.9969 | -0.048398 | 1.0426 | 0.28683 | -2.5583 | 19.208 | -160.792 | 9.5473 | 34.5242 | 214.5242 | 6.989 | 53.7322 | 53.7322
17886.5 | 11.9662 | 1.4871 | 1.5562 | 0.87295 | 1.0071 | 0.11868 | 1.0026 | 0.071424 | 178.8678 | 1.5652 | 14.1717 | -0.048079 | 1.0431 | 0.28841 | -2.6621 | 19.2801 | -160.7199 | 9.5756 | 34.6514 | 214.6514 | 6.9135 | 53.9315 | 53.9315
17990 | 12.035 | 1.4876 | 1.5615 | 0.87578 | 1.0072 | 0.11936 | 1.0026 | 0.071836 | 179.9028 | 1.5652 | 14.3476 | -0.047764 | 1.0436 | 0.28999 | -2.7651 | 19.3525 | -160.6475 | 9.6037 | 34.7771 | 214.7771 | 6.8386 | 54.1295 | 54.1295
18093.5 | 12.1037 | 1.4881 | 1.5668 | 0.8786 | 1.0072 | 0.12004 | 1.0026 | 0.072248 | 180.9378 | 1.5653 | 14.5245 | -0.047453 | 1.0441 | 0.29157 | -2.8675 | 19.425 | -160.575 | 9.6319 | 34.9014 | 214.9014 | 6.7644 | 54.3264 | 54.3264
18197 | 12.1725 | 1.4886 | 1.5722 | 0.88141 | 1.0073 | 0.12072 | 1.0026 | 0.07266 | 181.9727 | 1.5653 | 14.7024 | -0.047147 | 1.0446 | 0.29314 | -2.9691 | 19.4976 | -160.5024 | 9.66 | 35.0244 | 215.0244 | 6.6909 | 54.522 | 54.522
18303 | 12.2429 | 1.489 | 1.5776 | 0.88426 | 1.0074 | 0.12142 | 1.0027 | 0.073082 | 183.0327 | 1.5653 | 14.8857 | -0.046838 | 1.0451 | 0.29475 | -3.0725 | 19.5722 | -160.4278 | 9.6888 | 35.1489 | 215.1489 | 6.6163 | 54.7211 | 54.7211
18409 | 12.3133 | 1.4895 | 1.5831 | 0.88708 | 1.0075 | 0.12212 | 1.0027 | 0.073503 | 184.0927 | 1.5654 | 15.07 | -0.046532 | 1.0456 | 0.29636 | -3.1751 | 19.6469 | -160.3531 | 9.7175 | 35.272 | 215.272 | 6.5424 | 54.9189 | 54.9189
18515 | 12.3838 | 1.49 | 1.5886 | 0.88989 | 1.0076 | 0.12281 | 1.0027 | 0.073925 | 185.1527 | 1.5654 | 15.2554 | -0.046231 | 1.0461 | 0.29797 | -3.2771 | 19.7217 | -160.2783 | 9.7462 | 35.3938 | 215.3938 | 6.4692 | 55.1155 | 55.1155
18621 | 12.4542 | 1.4904 | 1.5941 | 0.89269 | 1.0077 | 0.12351 | 1.0028 | 0.074347 | 186.2127 | 1.5654 | 15.4419 | -0.045934 | 1.0466 | 0.29957 | -3.3783 | 19.7967 | -160.2033 | 9.7749 | 35.5141 | 215.5141 | 6.3966 | 55.3108 | 55.3108
18729.5 | 12.5263 | 1.4909 | 1.5997 | 0.89552 | 1.0078 | 0.12422 | 1.0028 | 0.074778 | 187.2977 | 1.5655 | 15.6339 | -0.045635 | 1.0471 | 0.30122 | -3.4812 | 19.8736 | -160.1264 | 9.8042 | 35.6359 | 215.6359 | 6.323 | 55.5095 | 55.5095
18838 | 12.5984 | 1.4913 | 1.6054 | 0.89834 | 1.0079 | 0.12493 | 1.0028 | 0.07521 | 188.3827 | 1.5655 | 15.8269 | -0.045339 | 1.0477 | 0.30286 | -3.5833 | 19.9507 | -160.0493 | 9.8334 | 35.7562 | 215.7562 | 6.2501 | 55.7069 | 55.7069
18946.5 | 12.6705 | 1.4918 | 1.611 | 0.90114 | 1.0079 | 0.12564 | 1.0029 | 0.075641 | 189.4676 | 1.5655 | 16.0211 | -0.045047 | 1.0482 | 0.30449 | -3.6848 | 20.0279 | -159.9721 | 9.8627 | 35.8752 | 215.8752 | 6.1779 | 55.903 | 55.903
19055 | 12.7426 | 1.4922 | 1.6167 | 0.90391 | 1.008 | 0.12636 | 1.0029 | 0.076073 | 190.5526 | 1.5655 | 16.2164 | -0.044759 | 1.0488 | 0.30613 | -3.7856 | 20.1052 | -159.8948 | 9.8918 | 35.9927 | 215.9927 | 6.1063 | 56.0979 | 56.0979
19165.75 | 12.8162 | 1.4927 | 1.6225 | 0.90673 | 1.0081 | 0.12708 | 1.0029 | 0.076513 | 191.6601 | 1.5656 | 16.4169 | -0.044469 | 1.0493 | 0.3078 | -3.8877 | 20.1842 | -159.8158 | 9.9216 | 36.1113 | 216.1113 | 6.0339 | 56.2955 | 56.2955
19276.5 | 12.8898 | 1.4931 | 1.6283 | 0.90952 | 1.0082 | 0.12781 | 1.003 | 0.076954 | 192.7676 | 1.5656 | 16.6186 | -0.044183 | 1.0499 | 0.30947 | -3.9892 | 20.2634 | -159.7366 | 9.9513 | 36.2285 | 216.2285 | 5.9621 | 56.4918 | 56.4918
19387.25 | 12.9635 | 1.4936 | 1.6342 | 0.9123 | 1.0083 | 0.12854 | 1.003 | 0.077394 | 193.8751 | 1.5656 | 16.8214 | -0.043901 | 1.0504 | 0.31113 | -4.0899 | 20.3426 | -159.6574 | 9.9809 | 36.3442 | 216.3442 | 5.8911 | 56.6869 | 56.6869
19498 | 13.0371 | 1.494 | 1.64 | 0.91505 | 1.0084 | 0.12926 | 1.003 | 0.077834 | 194.9826 | 1.5657 | 17.0254 | -0.043623 | 1.051 | 0.3128 | -4.1899 | 20.422 | -159.578 | 10.0106 | 36.4586 | 216.4586 | 5.8206 | 56.8806 | 56.8806
19611.75 | 13.1127 | 1.4945 | 1.646 | 0.91786 | 1.0085 | 0.13001 | 1.0031 | 0.078287 | 196.12 | 1.5657 | 17.2362 | -0.043341 | 1.0516 | 0.31451 | -4.292 | 20.5037 | -159.4963 | 10.0409 | 36.5746 | 216.5746 | 5.749 | 57.0783 | 57.0783
19725.5 | 13.1883 | 1.4949 | 1.6521 | 0.92065 | 1.0086 | 0.13075 | 1.0031 | 0.078739 | 197.2575 | 1.5657 | 17.4481 | -0.043062 | 1.0522 | 0.31621 | -4.3933 | 20.5854 | -159.4146 | 10.0712 | 36.6892 | 216.6892 | 5.6779 | 57.2747 | 57.2747
19839.25 | 13.2639 | 1.4953 | 1.6581 | 0.92342 | 1.0087 | 0.1315 | 1.0031 | 0.079191 | 198.395 | 1.5658 | 17.6613 | -0.042788 | 1.0528 | 0.31791 | -4.4939 | 20.6673 | -159.3327 | 10.1015 | 36.8024 | 216.8024 | 5.6076 | 57.4697 | 57.4697
19953 | 13.3395 | 1.4958 | 1.6642 | 0.92617 | 1.0088 | 0.13224 | 1.0032 | 0.079643 | 199.5325 | 1.5658 | 17.8757 | -0.042517 | 1.0533 | 0.31962 | -4.5939 | 20.7493 | -159.2507 | 10.1317 | 36.9142 | 216.9142 | 5.5378 | 57.6634 | 57.6634
20069 | 13.4167 | 1.4962 | 1.6703 | 0.92895 | 1.0089 | 0.133 | 1.0032 | 0.080104 | 200.6925 | 1.5658 | 18.0956 | -0.042244 | 1.054 | 0.32135 | -4.6951 | 20.8329 | -159.1671 | 10.1625 | 37.0267 | 217.0267 | 5.4674 | 57.8597 | 57.8597
20185 | 13.4938 | 1.4966 | 1.6765 | 0.93171 | 1.009 | 0.13376 | 1.0033 | 0.080565 | 201.8525 | 1.5658 | 18.3168 | -0.041975 | 1.0546 | 0.32308 | -4.7956 | 20.9167 | -159.0833 | 10.1932 | 37.1378 | 217.1378 | 5.3976 | 58.0546 | 58.0546
20301 | 13.5709 | 1.497 | 1.6828 | 0.93445 | 1.0091 | 0.13452 | 1.0033 | 0.081026 | 203.0125 | 1.5659 | 18.5393 | -0.041709 | 1.0552 | 0.32481 | -4.8954 | 21.0006 | -158.9994 | 10.2238 | 37.2475 | 217.2475 | 5.3284 | 58.2481 | 58.2481
20417 | 13.648 | 1.4975 | 1.689 | 0.93717 | 1.0092 | 0.13528 | 1.0033 | 0.081487 | 204.1724 | 1.5659 | 18.763 | -0.041447 | 1.0558 | 0.32654 | -4.9945 | 21.0845 | -158.9155 | 10.2544 | 37.3559 | 217.3559 | 5.2599 | 58.4404 | 58.4404
20536 | 13.7271 | 1.4979 | 1.6954 | 0.93994 | 1.0093 | 0.13606 | 1.0034 | 0.08196 | 205.3624 | 1.5659 | 18.9939 | -0.041182 | 1.0564 | 0.32831 | -5.0955 | 21.1707 | -158.8293 | 10.2857 | 37.4655 | 217.4655 | 5.1902 | 58.6362 | 58.6362
20655 | 13.8063 | 1.4983 | 1.7018 | 0.94269 | 1.0094 | 0.13684 | 1.0034 | 0.082433 | 206.5524 | 1.566 | 19.2261 | -0.04092 | 1.0571 | 0.33007 | -5.1958 | 21.257 | -158.743 | 10.317 | 37.5737 | 217.5737 | 5.1212 | 58.8307 | 58.8307
20774 | 13.8854 | 1.4987 | 1.7082 | 0.94542 | 1.0095 | 0.13762 | 1.0034 | 0.082906 | 207.7424 | 1.566 | 19.4596 | -0.040662 | 1.0577 | 0.33184 | -5.2954 | 21.3434 | -158.6566 | 10.3482 | 37.6805 | 217.6805 | 5.0528 | 59.0239 | 59.0239
20893 | 13.9645 | 1.4991 | 1.7147 | 0.94813 | 1.0097 | 0.1384 | 1.0035 | 0.083378 | 208.9324 | 1.566 | 19.6945 | -0.040407 | 1.0583 | 0.3336 | -5.3943 | 21.4298 | -158.5702 | 10.3793 | 37.7859 | 217.7859 | 4.985 | 59.2157 | 59.2157
21014.75 | 14.0455 | 1.4995 | 1.7213 | 0.95088 | 1.0098 | 0.13919 | 1.0035 | 0.083862 | 210.1499 | 1.566 | 19.9362 | -0.04015 | 1.059 | 0.3354 | -5.4948 | 21.5183 | -158.4817 | 10.4111 | 37.8923 | 217.8923 | 4.9163 | 59.4106 | 59.4106
21136.5 | 14.1264 | 1.4999 | 1.7279 | 0.95361 | 1.0099 | 0.13999 | 1.0036 | 0.084345 | 211.3674 | 1.5661 | 20.1793 | -0.039896 | 1.0597 | 0.3372 | -5.5946 | 21.6068 | -158.3932 | 10.4428 | 37.9972 | 217.9972 | 4.8482 | 59.604 | 59.604
21258.25 | 14.2074 | 1.5004 | 1.7345 | 0.95632 | 1.01 | 0.14078 | 1.0036 | 0.084829 | 212.5849 | 1.5661 | 20.4238 | -0.039645 | 1.0603 | 0.339 | -5.6938 | 21.6955 | -158.3045 | 10.4745 | 38.1007 | 218.1007 | 4.7808 | 59.7962 | 59.7962
21380 | 14.2884 | 1.5008 | 1.7411 | 0.959 | 1.0101 | 0.14158 | 1.0037 | 0.085312 | 213.8023 | 1.5661 | 20.6697 | -0.039398 | 1.061 | 0.3408 | -5.7922 | 21.7841 | -158.2159 | 10.5061 | 38.2028 | 218.2028 | 4.7139 | 59.9869 | 59.9869
21504.5 | 14.3712 | 1.5012 | 1.7479 | 0.96173 | 1.0102 | 0.14239 | 1.0037 | 0.085807 | 215.0473 | 1.5661 | 20.9226 | -0.039148 | 1.0617 | 0.34263 | -5.8922 | 21.8749 | -158.1251 | 10.5383 | 38.3057 | 218.3057 | 4.6462 | 60.1806 | 60.1806
21629 | 14.454 | 1.5016 | 1.7548 | 0.96444 | 1.0103 | 0.14321 | 1.0037 | 0.086301 | 216.2923 | 1.5662 | 21.177 | -0.038901 | 1.0624 | 0.34446 | -5.9914 | 21.9656 | -158.0344 | 10.5705 | 38.4072 | 218.4072 | 4.5791 | 60.3729 | 60.3729
21753.5 | 14.5368 | 1.502 | 1.7616 | 0.96712 | 1.0105 | 0.14402 | 1.0038 | 0.086795 | 217.5373 | 1.5662 | 21.4328 | -0.038658 | 1.0631 | 0.34629 | -6.09 | 22.0565 | -157.9435 | 10.6026 | 38.5073 | 218.5073 | 4.5126 | 60.5637 | 60.5637
21878 | 14.6196 | 1.5023 | 1.7684 | 0.96979 | 1.0106 | 0.14483 | 1.0038 | 0.08729 | 218.7823 | 1.5662 | 21.6901 | -0.038418 | 1.0638 | 0.34811 | -6.188 | 22.1473 | -157.8527 | 10.6346 | 38.6059 | 218.6059 | 4.4467 | 60.7533 | 60.7533
22005.25 | 14.7042 | 1.5027 | 1.7754 | 0.97249 | 1.0107 | 0.14566 | 1.0039 | 0.087795 | 220.0548 | 1.5663 | 21.9547 | -0.038176 | 1.0645 | 0.34998 | -6.2874 | 22.2402 | -157.7598 | 10.6673 | 38.7053 | 218.7053 | 4.3799 | 60.9456 | 60.9456
22132.5 | 14.7888 | 1.5031 | 1.7824 | 0.97517 | 1.0108 | 0.14649 | 1.0039 | 0.0883 | 221.3273 | 1.5663 | 22.2207 | -0.037937 | 1.0653 | 0.35184 | -6.3861 | 22.3332 | -157.6668 | 10.6999 | 38.8032 | 218.8032 | 4.3138 | 61.1364 | 61.1364
22259.75 | 14.8735 | 1.5035 | 1.7895 | 0.97783 | 1.011 | 0.14732 | 1.004 | 0.088805 | 222.5997 | 1.5663 | 22.4883 | -0.037701 | 1.066 | 0.3537 | -6.4841 | 22.4262 | -157.5738 | 10.7324 | 38.8998 | 218.8998 | 4.2483 | 61.3259 | 61.3259
22387 | 14.9581 | 1.5039 | 1.7965 | 0.98047 | 1.0111 | 0.14815 | 1.004 | 0.08931 | 223.8722 | 1.5663 | 22.7574 | -0.037468 | 1.0667 | 0.35555 | -6.5815 | 22.5192 | -157.4808 | 10.7648 | 38.9949 | 218.9949 | 4.1833 | 61.514 | 61.514
22517.5 | 15.0449 | 1.5043 | 1.8037 | 0.98315 | 1.0112 | 0.149 | 1.004 | 0.089828 | 225.1772 | 1.5664 | 23.035 | -0.037232 | 1.0675 | 0.35746 | -6.6806 | 22.6146 | -157.3854 | 10.798 | 39.0909 | 219.0909 | 4.1174 | 61.7055 | 61.7055
22648 | 15.1317 | 1.5047 | 1.811 | 0.98582 | 1.0113 | 0.14985 | 1.0041 | 0.090345 | 226.4822 | 1.5664 | 23.3142 | -0.036999 | 1.0682 | 0.35935 | -6.7791 | 22.71 | -157.29 | 10.8311 | 39.1855 | 219.1855 | 4.052 | 61.8956 | 61.8956
22778.5 | 15.2186 | 1.505 | 1.8183 | 0.98846 | 1.0115 | 0.15071 | 1.0041 | 0.090863 | 227.7872 | 1.5664 | 23.595 | -0.036769 | 1.069 | 0.36125 | -6.8769 | 22.8055 | -157.1945 | 10.8641 | 39.2787 | 219.2787 | 3.9872 | 62.0842 | 62.0842
22909 | 15.3054 | 1.5054 | 1.8255 | 0.99108 | 1.0116 | 0.15156 | 1.0042 | 0.091381 | 229.0922 | 1.5664 | 23.8775 | -0.036542 | 1.0698 | 0.36314 | -6.974 | 22.9009 | -157.0991 | 10.897 | 39.3705 | 219.3705 | 3.923 | 62.2714 | 62.2714
23042.25 | 15.394 | 1.5058 | 1.833 | 0.99373 | 1.0117 | 0.15242 | 1.0042 | 0.091909 | 230.4247 | 1.5665 | 24.1675 | -0.036314 | 1.0706 | 0.36507 | -7.0725 | 22.9984 | -157.0016 | 10.9305 | 39.4628 | 219.4628 | 3.858 | 62.4611 | 62.4611
23175.5 | 15.4827 | 1.5062 | 1.8404 | 0.99637 | 1.0119 | 0.15329 | 1.0043 | 0.092438 | 231.7572 | 1.5665 | 24.4592 | -0.036088 | 1.0713 | 0.367 | -7.1703 | 23.0959 | -156.9041 | 10.964 | 39.5536 | 219.5536 | 3.7937 | 62.6494 | 62.6494
23308.75 | 15.5713 | 1.5065 | 1.8479 | 0.99898 | 1.012 | 0.15416 | 1.0043 | 0.092966 | 233.0896 | 1.5665 | 24.7526 | -0.035865 | 1.0721 | 0.36892 | -7.2674 | 23.1934 | -156.8066 | 10.9973 | 39.6429 | 219.6429 | 3.7299 | 62.8363 | 62.8363
23442 | 15.66 | 1.5069 | 1.8554 | 1.0016 | 1.0121 | 0.15503 | 1.0044 | 0.093495 | 234.4221 | 1.5665 | 25.0477 | -0.035645 | 1.0729 | 0.37084 | -7.3639 | 23.2908 | -156.7092 | 11.0306 | 39.7309 | 219.7309 | 3.6667 | 63.0218 | 63.0218
23578.5 | 15.7508 | 1.5073 | 1.863 | 1.0042 | 1.0123 | 0.15591 | 1.0044 | 0.094036 | 235.7871 | 1.5666 | 25.3518 | -0.035423 | 1.0738 | 0.37281 | -7.462 | 23.3907 | -156.6093 | 11.0646 | 39.8196 | 219.8196 | 3.6025 | 63.2103 | 63.2103
23715 | 15.8416 | 1.5076 | 1.8707 | 1.0068 | 1.0124 | 0.1568 | 1.0045 | 0.094577 | 237.1521 | 1.5666 | 25.6576 | -0.035203 | 1.0746 | 0.37477 | -7.5595 | 23.4905 | -156.5095 | 11.0985 | 39.9068 | 219.9068 | 3.539 | 63.3974 | 63.3974
23851.5 | 15.9324 | 1.508 | 1.8784 | 1.0094 | 1.0126 | 0.15769 | 1.0045 | 0.095118 | 238.5171 | 1.5666 | 25.9651 | -0.034986 | 1.0754 | 0.37673 | -7.6563 | 23.5904 | -156.4096 | 11.1323 | 39.9926 | 219.9926 | 3.476 | 63.583 | 63.583
23988 | 16.0232 | 1.5083 | 1.8861 | 1.012 | 1.0127 | 0.15858 | 1.0046 | 0.095659 | 239.8821 | 1.5666 | 26.2745 | -0.034772 | 1.0763 | 0.37869 | -7.7524 | 23.6902 | -156.3098 | 11.166 | 40.077 | 220.077 | 3.4136 | 63.7672 | 63.7672
24127.75 | 16.1162 | 1.5087 | 1.894 | 1.0146 | 1.0129 | 0.15949 | 1.0046 | 0.096213 | 241.2796 | 1.5667 | 26.593 | -0.034556 | 1.0771 | 0.38069 | -7.8501 | 23.7924 | -156.2076 | 11.2004 | 40.1619 | 220.1619 | 3.3502 | 63.9543 | 63.9543
24267.5 | 16.2092 | 1.5091 | 1.9019 | 1.0172 | 1.013 | 0.16039 | 1.0047 | 0.096767 | 242.6771 | 1.5667 | 26.9134 | -0.034342 | 1.078 | 0.38268 | -7.9472 | 23.8945 | -156.1055 | 11.2347 | 40.2454 | 220.2454 | 3.2875 | 64.1399 | 64.1399
24407.25 | 16.3022 | 1.5094 | 1.9099 | 1.0197 | 1.0132 | 0.1613 | 1.0048 | 0.097321 | 244.0745 | 1.5667 | 27.2356 | -0.034131 | 1.0788 | 0.38468 | -8.0436 | 23.9966 | -156.0034 | 11.2689 | 40.3275 | 220.3275 | 3.2253 | 64.3241 | 64.3241
24547 | 16.3952 | 1.5098 | 1.9178 | 1.0223 | 1.0133 | 0.16221 | 1.0048 | 0.097874 | 245.472 | 1.5667 | 27.5597 | -0.033923 | 1.0797 | 0.38667 | -8.1393 | 24.0987 | -155.9013 | 11.303 | 40.4081 | 220.4081 | 3.1637 | 64.5069 | 64.5069
24690 | 16.4903 | 1.5101 | 1.926 | 1.0249 | 1.0135 | 0.16314 | 1.0049 | 0.098441 | 246.902 | 1.5667 | 27.8932 | -0.033712 | 1.0806 | 0.3887 | -8.2366 | 24.2032 | -155.7968 | 11.3378 | 40.4892 | 220.4892 | 3.1012 | 64.6924 | 64.6924
24833 | 16.5855 | 1.5105 | 1.9341 | 1.0274 | 1.0136 | 0.16407 | 1.0049 | 0.099007 | 248.332 | 1.5668 | 28.2287 | -0.033504 | 1.0815 | 0.39073 | -8.3332 | 24.3075 | -155.6925 | 11.3725 | 40.5689 | 220.5689 | 3.0393 | 64.8764 | 64.8764
24976 | 16.6807 | 1.5108 | 1.9423 | 1.03 | 1.0138 | 0.16499 | 1.005 | 0.099574 | 249.762 | 1.5668 | 28.5661 | -0.033299 | 1.0824 | 0.39276 | -8.4291 | 24.4119 | -155.5881 | 11.4071 | 40.6471 | 220.6471 | 2.978 | 65.059 | 65.059
25119 | 16.7758 | 1.5112 | 1.9505 | 1.0325 | 1.0139 | 0.16592 | 1.005 | 0.10014 | 251.192 | 1.5668 | 28.9054 | -0.033097 | 1.0833 | 0.39478 | -8.5244 | 24.5162 | -155.4838 | 11.4416 | 40.7239 | 220.7239 | 2.9172 | 65.2401 | 65.2401
25265.25 | 16.8732 | 1.5115 | 1.9588 | 1.035 | 1.0141 | 0.16687 | 1.0051 | 0.10072 | 252.6545 | 1.5668 | 29.2545 | -0.032892 | 1.0843 | 0.39684 | -8.6212 | 24.6228 | -155.3772 | 11.4767 | 40.801 | 220.801 | 2.8556 | 65.4238 | 65.4238
25411.5 | 16.9705 | 1.5118 | 1.9672 | 1.0376 | 1.0142 | 0.16782 | 1.0052 | 0.1013 | 254.117 | 1.5669 | 29.6056 | -0.03269 | 1.0852 | 0.39891 | -8.7172 | 24.7293 | -155.2707 | 11.5118 | 40.8767 | 220.8767 | 2.7945 | 65.606 | 65.606
25557.75 | 17.0678 | 1.5122 | 1.9756 | 1.0401 | 1.0144 | 0.16876 | 1.0052 | 0.10188 | 255.5795 | 1.5669 | 29.9587 | -0.032491 | 1.0861 | 0.40096 | -8.8127 | 24.8358 | -155.1642 | 11.5467 | 40.951 | 220.951 | 2.734 | 65.7868 | 65.7868
25704 | 17.1652 | 1.5125 | 1.984 | 1.0425 | 1.0146 | 0.16971 | 1.0053 | 0.10246 | 257.0419 | 1.5669 | 30.3138 | -0.032294 | 1.0871 | 0.40302 | -8.9075 | 24.9423 | -155.0577 | 11.5815 | 41.0238 | 221.0238 | 2.6741 | 65.9661 | 65.9661
25853.75 | 17.2648 | 1.5128 | 1.9927 | 1.0451 | 1.0147 | 0.17068 | 1.0053 | 0.10305 | 258.5394 | 1.5669 | 30.6796 | -0.032095 | 1.0881 | 0.40512 | -9.0038 | 25.0512 | -154.9488 | 11.6171 | 41.097 | 221.097 | 2.6133 | 66.1482 | 66.1482
26003.5 | 17.3645 | 1.5132 | 2.0013 | 1.0476 | 1.0149 | 0.17165 | 1.0054 | 0.10364 | 260.0369 | 1.567 | 31.0474 | -0.031898 | 1.0891 | 0.40721 | -9.0995 | 25.16 | -154.84 | 11.6525 | 41.1688 | 221.1688 | 2.553 | 66.3288 | 66.3288
26153.25 | 17.4642 | 1.5135 | 2.01 | 1.0501 | 1.0151 | 0.17262 | 1.0055 | 0.10423 | 261.5344 | 1.567 | 31.4174 | -0.031704 | 1.09 | 0.40931 | -9.1946 | 25.2688 | -154.7312 | 11.6878 | 41.2391 | 221.2391 | 2.4933 | 66.5079 | 66.5079
26303 | 17.5638 | 1.5138 | 2.0186 | 1.0525 | 1.0153 | 0.17359 | 1.0055 | 0.10483 | 263.0319 | 1.567 | 31.7895 | -0.031512 | 1.091 | 0.4114 | -9.2889 | 25.3775 | -154.6225 | 11.723 | 41.308 | 221.308 | 2.4341 | 66.6855 | 66.6855
26456 | 17.6657 | 1.5142 | 2.0275 | 1.055 | 1.0154 | 0.17458 | 1.0056 | 0.10543 | 264.5619 | 1.567 | 32.1719 | -0.031319 | 1.092 | 0.41353 | -9.3847 | 25.4884 | -154.5116 | 11.7589 | 41.377 | 221.377 | 2.3742 | 66.8654 | 66.8654
26609 | 17.7675 | 1.5145 | 2.0364 | 1.0575 | 1.0156 | 0.17557 | 1.0056 | 0.10604 | 266.0919 | 1.567 | 32.5565 | -0.031127 | 1.0931 | 0.41565 | -9.4798 | 25.5993 | -154.4007 | 11.7946 | 41.4446 | 221.4446 | 2.3148 | 67.0439 | 67.0439
26762 | 17.8693 | 1.5148 | 2.0453 | 1.0599 | 1.0158 | 0.17656 | 1.0057 | 0.10664 | 267.6219 | 1.5671 | 32.9433 | -0.030939 | 1.0941 | 0.41777 | -9.5742 | 25.7101 | -154.2899 | 11.8302 | 41.5108 | 221.5108 | 2.256 | 67.2208 | 67.2208
26915 | 17.9712 | 1.5151 | 2.0542 | 1.0624 | 1.016 | 0.17754 | 1.0058 | 0.10725 | 269.1519 | 1.5671 | 33.3324 | -0.030752 | 1.0951 | 0.41989 | -9.668 | 25.8208 | -154.1792 | 11.8657 | 41.5756 | 221.5756 | 2.1977 | 67.3963 | 67.3963
27071.75 | 18.0755 | 1.5154 | 2.0633 | 1.0648 | 1.0162 | 0.17856 | 1.0058 | 0.10787 | 270.7193 | 1.5671 | 33.7332 | -0.030564 | 1.0962 | 0.42206 | -9.7634 | 25.934 | -154.066 | 11.9019 | 41.6405 | 221.6405 | 2.1385 | 67.5746 | 67.5746
27228.5 | 18.1799 | 1.5158 | 2.0725 | 1.0673 | 1.0163 | 0.17957 | 1.0059 | 0.10849 | 272.2868 | 1.5671 | 34.1364 | -0.030378 | 1.0973 | 0.42422 | -9.8582 | 26.0472 | -153.9528 | 11.938 | 41.7041 | 221.7041 | 2.0798 | 67.7513 | 67.7513
27385.25 | 18.2842 | 1.5161 | 2.0816 | 1.0697 | 1.0165 | 0.18058 | 1.006 | 0.10911 | 273.8543 | 1.5671 | 34.5419 | -0.030194 | 1.0983 | 0.42638 | -9.9523 | 26.1603 | -153.8397 | 11.9739 | 41.7662 | 221.7662 | 2.0217 | 67.9265 | 67.9265
27542 | 18.3885 | 1.5164 | 2.0908 | 1.0721 | 1.0167 | 0.18159 | 1.0061 | 0.10973 | 275.4218 | 1.5672 | 34.9498 | -0.030012 | 1.0994 | 0.42853 | -10.0457 | 26.2733 | -153.7267 | 12.0098 | 41.827 | 221.827 | 1.9641 | 68.1003 | 68.1003
27702.5 | 18.4954 | 1.5167 | 2.1002 | 1.0745 | 1.0169 | 0.18263 | 1.0061 | 0.11036 | 277.0268 | 1.5672 | 35.3698 | -0.029829 | 1.1005 | 0.43073 | -10.1407 | 26.3888 | -153.6112 | 12.0463 | 41.8878 | 221.8878 | 1.9056 | 68.2766 | 68.2766
27863 | 18.6022 | 1.517 | 2.1096 | 1.0769 | 1.0171 | 0.18366 | 1.0062 | 0.11099 | 278.6318 | 1.5672 | 35.7923 | -0.029647 | 1.1016 | 0.43293 | -10.235 | 26.5043 | -153.4957 | 12.0828 | 41.9472 | 221.9472 | 1.8477 | 68.4514 | 68.4514
28023.5 | 18.7091 | 1.5173 | 2.119 | 1.0793 | 1.0173 | 0.18469 | 1.0063 | 0.11163 | 280.2368 | 1.5672 | 36.2172 | -0.029468 | 1.1028 | 0.43512 | -10.3287 | 26.6196 | -153.3804 | 12.1191 | 42.0052 | 222.0052 | 1.7904 | 68.6247 | 68.6247
28184 | 18.8159 | 1.5176 | 2.1285 | 1.0817 | 1.0175 | 0.18573 | 1.0063 | 0.11226 | 281.8418 | 1.5672 | 36.6445 | -0.029291 | 1.1039 | 0.4373 | -10.4218 | 26.7347 | -153.2653 | 12.1552 | 42.0618 | 222.0618 | 1.7335 | 68.7965 | 68.7965
28348 | 18.9251 | 1.5179 | 2.1381 | 1.0841 | 1.0177 | 0.18678 | 1.0064 | 0.11291 | 283.4818 | 1.5673 | 37.0837 | -0.029113 | 1.105 | 0.43953 | -10.5162 | 26.8523 | -153.1477 | 12.1921 | 42.1183 | 222.1183 | 1.6759 | 68.9706 | 68.9706
28512 | 19.0343 | 1.5182 | 2.1478 | 1.0865 | 1.0179 | 0.18784 | 1.0065 | 0.11356 | 285.1218 | 1.5673 | 37.5255 | -0.028936 | 1.1062 | 0.44176 | -10.6099 | 26.9697 | -153.0303 | 12.2287 | 42.1733 | 222.1733 | 1.6188 | 69.143 | 69.143
28676 | 19.1435 | 1.5185 | 2.1575 | 1.0889 | 1.0181 | 0.18889 | 1.0066 | 0.1142 | 286.7617 | 1.5673 | 37.9697 | -0.028762 | 1.1074 | 0.44398 | -10.703 | 27.087 | -152.913 | 12.2653 | 42.227 | 222.227 | 1.5623 | 69.314 | 69.314
28840 | 19.2527 | 1.5188 | 2.1672 | 1.0912 | 1.0183 | 0.18995 | 1.0066 | 0.11485 | 288.4017 | 1.5673 | 38.4166 | -0.02859 | 1.1085 | 0.4462 | -10.7954 | 27.2041 | -152.7959 | 12.3017 | 42.2793 | 222.2793 | 1.5063 | 69.4834 | 69.4834
29008 | 19.3645 | 1.5191 | 2.1771 | 1.0936 | 1.0185 | 0.19103 | 1.0067 | 0.11552 | 290.0817 | 1.5673 | 38.8769 | -0.028416 | 1.1097 | 0.44846 | -10.8894 | 27.3239 | -152.6761 | 12.3388 | 42.3315 | 222.3315 | 1.4494 | 69.6554 | 69.6554
29176 | 19.4764 | 1.5194 | 2.1871 | 1.0959 | 1.0187 | 0.19211 | 1.0068 | 0.11618 | 291.7617 | 1.5674 | 39.34 | -0.028244 | 1.1109 | 0.45072 | -10.9828 | 27.4436 | -152.5564 | 12.3758 | 42.3824 | 222.3824 | 1.393 | 69.8259 | 69.8259
29344 | 19.5882 | 1.5197 | 2.197 | 1.0982 | 1.019 | 0.19319 | 1.0069 | 0.11684 | 293.4417 | 1.5674 | 39.8057 | -0.028075 | 1.1122 | 0.45298 | -11.0755 | 27.5631 | -152.4369 | 12.4127 | 42.4318 | 222.4318 | 1.3372 | 69.9949 | 69.9949
29512 | 19.7001 | 1.52 | 2.207 | 1.1006 | 1.0192 | 0.19427 | 1.0069 | 0.1175 | 295.1217 | 1.5674 | 40.2741 | -0.027907 | 1.1134 | 0.45523 | -11.1676 | 27.6824 | -152.3176 | 12.4494 | 42.4799 | 222.4799 | 1.2818 | 70.1623 | 70.1623
29684 | 19.8146 | 1.5203 | 2.2172 | 1.1029 | 1.0194 | 0.19537 | 1.007 | 0.11818 | 296.8417 | 1.5674 | 40.7564 | -0.027737 | 1.1146 | 0.45753 | -11.2612 | 27.8044 | -152.1956 | 12.4869 | 42.5277 | 222.5277 | 1.2257 | 70.3321 | 70.3321
29856 | 19.9291 | 1.5206 | 2.2275 | 1.1052 | 1.0196 | 0.19647 | 1.0071 | 0.11886 | 298.5617 | 1.5674 | 41.2415 | -0.02757 | 1.1159 | 0.45982 | -11.3541 | 27.9262 | -152.0738 | 12.5241 | 42.5742 | 222.5742 | 1.17 | 70.5004 | 70.5004
30028 | 20.0436 | 1.5209 | 2.2377 | 1.1075 | 1.0198 | 0.19758 | 1.0072 | 0.11954 | 300.2817 | 1.5675 | 41.7295 | -0.027404 | 1.1172 | 0.46211 | -11.4464 | 28.0479 | -151.9521 | 12.5613 | 42.6193 | 222.6193 | 1.1149 | 70.6672 | 70.6672
30200 | 20.1582 | 1.5212 | 2.248 | 1.1098 | 1.0201 | 0.19868 | 1.0073 | 0.12022 | 302.0017 | 1.5675 | 42.2202 | -0.027241 | 1.1185 | 0.46439 | -11.5381 | 28.1693 | -151.8307 | 12.5983 | 42.6631 | 222.6631 | 1.0602 | 70.8324 | 70.8324
30375.75 | 20.2752 | 1.5215 | 2.2585 | 1.1121 | 1.0203 | 0.1998 | 1.0074 | 0.12091 | 303.7591 | 1.5675 | 42.7245 | -0.027076 | 1.1198 | 0.46672 | -11.631 | 28.2933 | -151.7067 | 12.6359 | 42.7065 | 222.7065 | 1.0049 | 70.9997 | 70.9997
30551.5 | 20.3922 | 1.5217 | 2.269 | 1.1144 | 1.0205 | 0.20093 | 1.0074 | 0.1216 | 305.5166 | 1.5675 | 43.2318 | -0.026913 | 1.1211 | 0.46904 | -11.7234 | 28.417 | -151.583 | 12.6734 | 42.7484 | 222.7484 | 0.95005 | 71.1654 | 71.1654
30727.25 | 20.5092 | 1.522 | 2.2795 | 1.1167 | 1.0208 | 0.20205 | 1.0075 | 0.1223 | 307.2741 | 1.5675 | 43.7419 | -0.026752 | 1.1224 | 0.47136 | -11.815 | 28.5405 | -151.4595 | 12.7108 | 42.7891 | 222.7891 | 0.89572 | 71.3296 | 71.3296
30903 | 20.6263 | 1.5223 | 2.2901 | 1.1189 | 1.021 | 0.20318 | 1.0076 | 0.12299 | 309.0316 | 1.5676 | 44.255 | -0.026593 | 1.1237 | 0.47367 | -11.9061 | 28.6638 | -151.3362 | 12.748 | 42.8284 | 222.8284 | 0.84187 | 71.4922 | 71.4922
31083 | 20.7461 | 1.5226 | 2.3009 | 1.1212 | 1.0212 | 0.20433 | 1.0077 | 0.1237 | 310.8316 | 1.5676 | 44.7836 | -0.026432 | 1.1251 | 0.47603 | -11.9987 | 28.7899 | -151.2101 | 12.7859 | 42.8673 | 222.8673 | 0.78722 | 71.6573 | 71.6573
31263 | 20.866 | 1.5229 | 2.3117 | 1.1234 | 1.0215 | 0.20548 | 1.0078 | 0.12441 | 312.6316 | 1.5676 | 45.3152 | -0.026274 | 1.1265 | 0.47839 | -12.0906 | 28.9158 | -151.0842 | 12.8236 | 42.9049 | 222.9049 | 0.73307 | 71.8207 | 71.8207
31443 | 20.9858 | 1.5231 | 2.3225 | 1.1257 | 1.0217 | 0.20663 | 1.0079 | 0.12512 | 314.4316 | 1.5676 | 45.8499 | -0.026117 | 1.1278 | 0.48074 | -12.1818 | 29.0415 | -150.9585 | 12.8612 | 42.9411 | 222.9411 | 0.6794 | 71.9826 | 71.9826
31623 | 21.1057 | 1.5234 | 2.3333 | 1.1279 | 1.022 | 0.20778 | 1.008 | 0.12582 | 316.2316 | 1.5676 | 46.3876 | -0.025962 | 1.1292 | 0.48308 | -12.2725 | 29.1669 | -150.8331 | 12.8987 | 42.976 | 222.976 | 0.62622 | 72.1429 | 72.1429
31807 | 21.2282 | 1.5237 | 2.3444 | 1.1301 | 1.0222 | 0.20895 | 1.0081 | 0.12655 | 318.0716 | 1.5677 | 46.9405 | -0.025805 | 1.1306 | 0.48547 | -12.3645 | 29.2949 | -150.7051 | 12.9368 | 43.0104 | 223.0104 | 0.57235 | 72.3053 | 72.3053
31991 | 21.3508 | 1.5239 | 2.3555 | 1.1324 | 1.0225 | 0.21013 | 1.0082 | 0.12727 | 319.9116 | 1.5677 | 47.4966 | -0.025651 | 1.1321 | 0.48786 | -12.4558 | 29.4227 | -150.5773 | 12.9748 | 43.0434 | 223.0434 | 0.51896 | 72.466 | 72.466
32175 | 21.4733 | 1.5242 | 2.3666 | 1.1346 | 1.0227 | 0.2113 | 1.0082 | 0.128 | 321.7516 | 1.5677 | 48.0558 | -0.025498 | 1.1335 | 0.49024 | -12.5465 | 29.5502 | -150.4498 | 13.0125 | 43.075 | 223.075 | 0.46606 | 72.6253 | 72.6253
32359 | 21.5958 | 1.5245 | 2.3778 | 1.1367 | 1.023 | 0.21247 | 1.0083 | 0.12872 | 323.5915 | 1.5677 | 48.6183 | -0.025347 | 1.1349 | 0.49261 | -12.6365 | 29.6775 | -150.3225 | 13.0502 | 43.1054 | 223.1054 | 0.41363 | 72.7829 | 72.7829
32547.5 | 21.7214 | 1.5247 | 2.3892 | 1.1389 | 1.0233 | 0.21367 | 1.0084 | 0.12946 | 325.4765 | 1.5677 | 49.1979 | -0.025194 | 1.1364 | 0.49503 | -12.7281 | 29.8076 | -150.1924 | 13.0885 | 43.1352 | 223.1352 | 0.3604 | 72.9429 | 72.9429
32736 | 21.8469 | 1.525 | 2.4006 | 1.1411 | 1.0235 | 0.21487 | 1.0085 | 0.1302 | 327.3615 | 1.5677 | 49.7809 | -0.025043 | 1.1379 | 0.49745 | -12.8191 | 29.9375 | -150.0625 | 13.1267 | 43.1637 | 223.1637 | 0.30766 | 73.1012 | 73.1012
32924.5 | 21.9724 | 1.5253 | 2.412 | 1.1433 | 1.0238 | 0.21607 | 1.0086 | 0.13094 | 329.2465 | 1.5678 | 50.3672 | -0.024894 | 1.1394 | 0.49986 | -12.9094 | 30.0672 | -149.9328 | 13.1648 | 43.1909 | 223.1909 | 0.25539 | 73.258 | 73.258
33113 | 22.098 | 1.5255 | 2.4235 | 1.1455 | 1.0241 | 0.21727 | 1.0087 | 0.13169 | 331.1315 | 1.5678 | 50.9569 | -0.024747 | 1.1409 | 0.50227 | -12.999 | 30.1966 | -149.8034 | 13.2026 | 43.2168 | 223.2168 | 0.20359 | 73.4133 | 73.4133
33305.75 | 22.2263 | 1.5258 | 2.4352 | 1.1476 | 1.0244 | 0.21849 | 1.0088 | 0.13244 | 333.059 | 1.5678 | 51.5633 | -0.024598 | 1.1425 | 0.50472 | -13.0901 | 30.3286 | -149.6714 | 13.2412 | 43.2419 | 223.2419 | 0.15111 | 73.5705 | 73.5705
33498.5 | 22.3547 | 1.526 | 2.4469 | 1.1498 | 1.0246 | 0.21972 | 1.0089 | 0.1332 | 334.9865 | 1.5678 | 52.1733 | -0.024451 | 1.144 | 0.50717 | -13.1804 | 30.4603 | -149.5397 | 13.2795 | 43.2657 | 223.2657 | 0.099095 | 73.7261 | 73.7261
33691.25 | 22.4831 | 1.5263 | 2.4586 | 1.1519 | 1.0249 | 0.22094 | 1.009 | 0.13396 | 336.914 | 1.5678 | 52.7868 | -0.024306 | 1.1456 | 0.50961 | -13.2702 | 30.5918 | -149.4082 | 13.3177 | 43.2883 | 223.2883 | 0.047552 | 73.8801 | 73.8801
33884 | 22.6115 | 1.5266 | 2.4704 | 1.154 | 1.0252 | 0.22216 | 1.0091 | 0.13472 | 338.8415 | 1.5678 | 53.4038 | -0.024163 | 1.1471 | 0.51204 | -13.3593 | 30.723 | -149.277 | 13.3557 | 43.3096 | 223.3096 | -0.0035294 | 74.0326 | 74.0326
34081.5 | 22.743 | 1.5268 | 2.4824 | 1.1562 | 1.0255 | 0.22342 | 1.0092 | 0.13549 | 340.8165 | 1.5679 | 54.0397 | -0.024018 | 1.1487 | 0.51452 | -13.4499 | 30.8571 | -149.1429 | 13.3945 | 43.3301 | 223.3301 | -0.055397 | 74.1872 | 74.1872
34279 | 22.8745 | 1.5271 | 2.4945 | 1.1583 | 1.0258 | 0.22467 | 1.0094 | 0.13627 | 342.7915 | 1.5679 | 54.6792 | -0.023874 | 1.1503 | 0.517 | -13.5399 | 30.9909 | -149.0091 | 13.4331 | 43.3493 | 223.3493 | -0.10679 | 74.3402 | 74.3402
34476.5 | 23.0061 | 1.5273 | 2.5066 | 1.1604 | 1.0261 | 0.22592 | 1.0095 | 0.13704 | 344.7665 | 1.5679 | 55.3225 | -0.023733 | 1.152 | 0.51948 | -13.6292 | 31.1245 | -148.8755 | 13.4715 | 43.3672 | 223.3672 | -0.15773 | 74.4917 | 74.4917
34674 | 23.1376 | 1.5276 | 2.5186 | 1.1625 | 1.0264 | 0.22717 | 1.0096 | 0.13782 | 346.7414 | 1.5679 | 55.9694 | -0.023593 | 1.1536 | 0.52194 | -13.7179 | 31.2577 | -148.7423 | 13.5097 | 43.3839 | 223.3839 | -0.20821 | 74.6416 | 74.6416
34875.75 | 23.272 | 1.5278 | 2.531 | 1.1646 | 1.0267 | 0.22845 | 1.0097 | 0.13861 | 348.7589 | 1.5679 | 56.6341 | -0.023451 | 1.1553 | 0.52445 | -13.8079 | 31.3935 | -148.6065 | 13.5486 | 43.3997 | 223.3997 | -0.2593 | 74.7931 | 74.7931
35077.5 | 23.4064 | 1.5281 | 2.5433 | 1.1667 | 1.027 | 0.22972 | 1.0098 | 0.1394 | 350.7764 | 1.5679 | 57.3027 | -0.023312 | 1.1569 | 0.52696 | -13.8972 | 31.5289 | -148.4711 | 13.5873 | 43.4141 | 223.4141 | -0.30994 | 74.9431 | 74.9431
35279.25 | 23.5407 | 1.5283 | 2.5557 | 1.1688 | 1.0273 | 0.231 | 1.0099 | 0.14019 | 352.7939 | 1.568 | 57.9751 | -0.023174 | 1.1586 | 0.52945 | -13.9859 | 31.6641 | -148.3359 | 13.6258 | 43.4274 | 223.4274 | -0.36012 | 75.0914 | 75.0914
35481 | 23.6751 | 1.5285 | 2.5681 | 1.1708 | 1.0276 | 0.23227 | 1.01 | 0.14098 | 354.8114 | 1.568 | 58.6514 | -0.023038 | 1.1603 | 0.53194 | -14.0739 | 31.7989 | -148.2011 | 13.6641 | 43.4394 | 223.4394 | -0.40985 | 75.2382 | 75.2382
35687.75 | 23.8128 | 1.5288 | 2.5808 | 1.1729 | 1.0279 | 0.23358 | 1.0101 | 0.14179 | 356.8789 | 1.568 | 59.3484 | -0.0229 | 1.1621 | 0.53448 | -14.1635 | 31.9367 | -148.0633 | 13.7032 | 43.4504 | 223.4504 | -0.46036 | 75.3871 | 75.3871
35894.5 | 23.9506 | 1.529 | 2.5935 | 1.175 | 1.0282 | 0.23488 | 1.0103 | 0.1426 | 358.9464 | 1.568 | 60.0495 | -0.022764 | 1.1638 | 0.53702 | -14.2524 | 32.0742 | -147.9258 | 13.742 | 43.4601 | 223.4601 | -0.51041 | 75.5343 | 75.5343
36101.25 | 24.0883 | 1.5293 | 2.6062 | 1.177 | 1.0286 | 0.23618 | 1.0104 | 0.14341 | 361.0139 | 1.568 | 60.7546 | -0.022629 | 1.1656 | 0.53955 | -14.3407 | 32.2113 | -147.7887 | 13.7807 | 43.4686 | 223.4686 | -0.56 | 75.68 | 75.68
36308 | 24.226 | 1.5295 | 2.619 | 1.179 | 1.0289 | 0.23749 | 1.0105 | 0.14422 | 363.0814 | 1.568 | 61.4638 | -0.022496 | 1.1673 | 0.54207 | -14.4284 | 32.3481 | -147.6519 | 13.8192 | 43.4759 | 223.4759 | -0.60916 | 75.8241 | 75.8241
36519.5 | 24.3669 | 1.5297 | 2.632 | 1.1811 | 1.0292 | 0.23882 | 1.0106 | 0.14505 | 365.1964 | 1.5681 | 62.1934 | -0.022361 | 1.1692 | 0.54464 | -14.5174 | 32.4877 | -147.5123 | 13.8584 | 43.4822 | 223.4822 | -0.65899 | 75.9699 | 75.9699
36731 | 24.5077 | 1.53 | 2.6451 | 1.1831 | 1.0295 | 0.24015 | 1.0107 | 0.14588 | 367.3114 | 1.5681 | 62.9273 | -0.022229 | 1.171 | 0.5472 | -14.6058 | 32.6269 | -147.3731 | 13.8974 | 43.4871 | 223.4871 | -0.70837 | 76.114 | 76.114
36942.5 | 24.6486 | 1.5302 | 2.6581 | 1.1851 | 1.0299 | 0.24148 | 1.0109 | 0.14671 | 369.4264 | 1.5681 | 63.6655 | -0.022097 | 1.1728 | 0.54976 | -14.6935 | 32.7658 | -147.2342 | 13.9362 | 43.4909 | 223.4909 | -0.7573 | 76.2566 | 76.2566
37154 | 24.7895 | 1.5304 | 2.6712 | 1.1871 | 1.0302 | 0.24281 | 1.011 | 0.14754 | 371.5413 | 1.5681 | 64.4078 | -0.021968 | 1.1746 | 0.5523 | -14.7806 | 32.9042 | -147.0958 | 13.9748 | 43.4934 | 223.4934 | -0.8058 | 76.3977 | 76.3977
37370.25 | 24.9336 | 1.5307 | 2.6846 | 1.1891 | 1.0306 | 0.24416 | 1.0111 | 0.14838 | 373.7038 | 1.5681 | 65.1713 | -0.021837 | 1.1765 | 0.5549 | -14.869 | 33.0454 | -146.9546 | 14.0141 | 43.4948 | 223.4948 | -0.85494 | 76.5402 | 76.5402
37586.5 | 25.0776 | 1.5309 | 2.6979 | 1.1911 | 1.0309 | 0.24552 | 1.0112 | 0.14923 | 375.8663 | 1.5681 | 65.9391 | -0.021707 | 1.1784 | 0.55749 | -14.9568 | 33.1863 | -146.8137 | 14.0532 | 43.495 | 223.495 | -0.90364 | 76.6812 | 76.6812
37802.75 | 25.2217 | 1.5311 | 2.7113 | 1.1931 | 1.0313 | 0.24688 | 1.0114 | 0.15007 | 378.0288 | 1.5682 | 66.7114 | -0.021579 | 1.1803 | 0.56006 | -15.0439 | 33.3267 | -146.6733 | 14.092 | 43.4939 | 223.4939 | -0.95191 | 76.8206 | 76.8206
38019 | 25.3657 | 1.5314 | 2.7247 | 1.195 | 1.0316 | 0.24823 | 1.0115 | 0.15092 | 380.1913 | 1.5682 | 67.4881 | -0.021453 | 1.1822 | 0.56263 | -15.1304 | 33.4667 | -146.5333 | 14.1307 | 43.4917 | 223.4917 | -0.99974 | 76.9584 | 76.9584
38240.5 | 25.5133 | 1.5316 | 2.7385 | 1.197 | 1.032 | 0.24962 | 1.0116 | 0.15179 | 382.4063 | 1.5682 | 68.2883 | -0.021325 | 1.1842 | 0.56526 | -15.2184 | 33.6098 | -146.3902 | 14.1701 | 43.4882 | 223.4882 | -1.0483 | 77.098 | 77.098
38462 | 25.6608 | 1.5318 | 2.7522 | 1.1989 | 1.0324 | 0.25101 | 1.0118 | 0.15265 | 384.6213 | 1.5682 | 69.0931 | -0.021199 | 1.1862 | 0.56787 | -15.3057 | 33.7524 | -146.2476 | 14.2093 | 43.4835 | 223.4835 | -1.0964 | 77.2359 | 77.2359
38683.5 | 25.8084 | 1.532 | 2.766 | 1.2009 | 1.0327 | 0.25239 | 1.0119 | 0.15352 | 386.8363 | 1.5682 | 69.9026 | -0.021074 | 1.1882 | 0.57048 | -15.3924 | 33.8946 | -146.1054 | 14.2483 | 43.4776 | 223.4776 | -1.1441 | 77.3722 | 77.3722
38905 | 25.9559 | 1.5323 | 2.7798 | 1.2028 | 1.0331 | 0.25377 | 1.012 | 0.15438 | 389.0513 | 1.5682 | 70.7167 | -0.020951 | 1.1901 | 0.57308 | -15.4785 | 34.0364 | -145.9636 | 14.2871 | 43.4706 | 223.4706 | -1.1913 | 77.507 | 77.507
39131.5 | 26.1068 | 1.5325 | 2.7939 | 1.2047 | 1.0335 | 0.25519 | 1.0122 | 0.15527 | 391.3163 | 1.5682 | 71.554 | -0.020826 | 1.1922 | 0.57573 | -15.5658 | 34.181 | -145.819 | 14.3266 | 43.4622 | 223.4622 | -1.2392 | 77.6432 | 77.6432
39358 | 26.2577 | 1.5327 | 2.808 | 1.2067 | 1.0339 | 0.2566 | 1.0123 | 0.15615 | 393.5813 | 1.5683 | 72.3961 | -0.020703 | 1.1942 | 0.57837 | -15.6525 | 34.3251 | -145.6749 | 14.3658 | 43.4526 | 223.4526 | -1.2867 | 77.7777 | 77.7777
39584.5 | 26.4086 | 1.5329 | 2.8221 | 1.2086 | 1.0342 | 0.25801 | 1.0125 | 0.15703 | 395.8463 | 1.5683 | 73.2432 | -0.020581 | 1.1963 | 0.581 | -15.7386 | 34.4689 | -145.5311 | 14.4049 | 43.4419 | 223.4419 | -1.3337 | 77.9107 | 77.9107
39811 | 26.5595 | 1.5331 | 2.8362 | 1.2105 | 1.0346 | 0.25943 | 1.0126 | 0.15792 | 398.1113 | 1.5683 | 74.095 | -0.020461 | 1.1984 | 0.58362 | -15.8241 | 34.6121 | -145.3879 | 14.4437 | 43.43 | 223.43 | -1.3804 | 78.0421 | 78.0421
40042.75 | 26.7139 | 1.5334 | 2.8507 | 1.2124 | 1.035 | 0.26087 | 1.0127 | 0.15882 | 400.4287 | 1.5683 | 74.9717 | -0.020339 | 1.2005 | 0.58629 | -15.9108 | 34.7583 | -145.2417 | 14.4832 | 43.4166 | 223.4166 | -1.4276 | 78.1749 | 78.1749
40274.5 | 26.8683 | 1.5336 | 2.8651 | 1.2143 | 1.0354 | 0.26231 | 1.0129 | 0.15973 | 402.7462 | 1.5683 | 75.8534 | -0.020219 | 1.2026 | 0.58895 | -15.997 | 34.9039 | -145.0961 | 14.5225 | 43.4022 | 223.4022 | -1.4745 | 78.3061 | 78.3061
40506.25 | 27.0227 | 1.5338 | 2.8796 | 1.2161 | 1.0358 | 0.26375 | 1.013 | 0.16063 | 405.0637 | 1.5683 | 76.7403 | -0.020101 | 1.2048 | 0.5916 | -16.0825 | 35.0492 | -144.9508 | 14.5616 | 43.3865 | 223.3865 | -1.5209 | 78.4357 | 78.4357
40738 | 27.1771 | 1.534 | 2.8941 | 1.218 | 1.0362 | 0.26519 | 1.0132 | 0.16153 | 407.3812 | 1.5683 | 77.6322 | -0.019983 | 1.2069 | 0.59425 | -16.1674 | 35.1939 | -144.8061 | 14.6005 | 43.3698 | 223.3698 | -1.5669 | 78.5637 | 78.5637
40975.25 | 27.3351 | 1.5342 | 2.909 | 1.2199 | 1.0366 | 0.26666 | 1.0133 | 0.16246 | 409.7537 | 1.5684 | 78.5506 | -0.019865 | 1.2091 | 0.59695 | -16.2537 | 35.3416 | -144.6584 | 14.6401 | 43.3515 | 223.3515 | -1.6136 | 78.6931 | 78.6931
41212.5 | 27.4932 | 1.5344 | 2.9238 | 1.2217 | 1.0371 | 0.26813 | 1.0135 | 0.16338 | 412.1262 | 1.5684 | 79.4742 | -0.019748 | 1.2113 | 0.59963 | -16.3393 | 35.4889 | -144.5111 | 14.6794 | 43.332 | 223.332 | -1.6599 | 78.8209 | 78.8209
41449.75 | 27.6513 | 1.5346 | 2.9387 | 1.2236 | 1.0375 | 0.2696 | 1.0137 | 0.1643 | 414.4987 | 1.5684 | 80.4033 | -0.019632 | 1.2135 | 0.60231 | -16.4243 | 35.6356 | -144.3644 | 14.7186 | 43.3115 | 223.3115 | -1.7057 | 78.9471 | 78.9471
41687 | 27.8093 | 1.5348 | 2.9536 | 1.2254 | 1.0379 | 0.27107 | 1.0138 | 0.16523 | 416.8712 | 1.5684 | 81.3376 | -0.019517 | 1.2158 | 0.60498 | -16.5087 | 35.7819 | -144.2181 | 14.7575 | 43.2898 | 223.2898 | -1.7512 | 79.0717 | 79.0717
41929.75 | 27.971 | 1.535 | 2.9688 | 1.2272 | 1.0383 | 0.27257 | 1.014 | 0.16617 | 419.2987 | 1.5684 | 82.2992 | -0.019402 | 1.2181 | 0.6077 | -16.5944 | 35.9311 | -144.0689 | 14.7971 | 43.2665 | 223.2665 | -1.7973 | 79.1976 | 79.1976
42172.5 | 28.1328 | 1.5352 | 2.984 | 1.2291 | 1.0388 | 0.27407 | 1.0141 | 0.16712 | 421.7262 | 1.5684 | 83.2663 | -0.019287 | 1.2204 | 0.6104 | -16.6795 | 36.0797 | -143.9203 | 14.8365 | 43.2421 | 223.2421 | -1.843 | 79.3218 | 79.3218
42415.25 | 28.2945 | 1.5354 | 2.9993 | 1.2309 | 1.0392 | 0.27557 | 1.0143 | 0.16806 | 424.1537 | 1.5684 | 84.239 | -0.019174 | 1.2227 | 0.6131 | -16.7639 | 36.2279 | -143.7721 | 14.8757 | 43.2166 | 223.2166 | -1.8882 | 79.4445 | 79.4445
42658 | 28.4562 | 1.5356 | 3.0146 | 1.2327 | 1.0397 | 0.27707 | 1.0145 | 0.169 | 426.5812 | 1.5685 | 85.2173 | -0.019063 | 1.225 | 0.61579 | -16.8477 | 36.3755 | -143.6245 | 14.9146 | 43.19 | 223.19 | -1.9331 | 79.5655 | 79.5655
42906.5 | 28.6218 | 1.5359 | 3.0302 | 1.2345 | 1.0401 | 0.2786 | 1.0146 | 0.16997 | 429.0662 | 1.5685 | 86.2245 | -0.01895 | 1.2274 | 0.61853 | -16.9329 | 36.5261 | -143.4739 | 14.9542 | 43.1617 | 223.1617 | -1.9786 | 79.6878 | 79.6878
43155 | 28.7874 | 1.5361 | 3.0458 | 1.2363 | 1.0406 | 0.28013 | 1.0148 | 0.17094 | 431.5512 | 1.5685 | 87.2376 | -0.018838 | 1.2298 | 0.62126 | -17.0174 | 36.6762 | -143.3238 | 14.9937 | 43.1323 | 223.1323 | -2.0238 | 79.8084 | 79.8084
43403.5 | 28.9529 | 1.5363 | 3.0615 | 1.2381 | 1.041 | 0.28166 | 1.015 | 0.1719 | 434.0362 | 1.5685 | 88.2566 | -0.018728 | 1.2322 | 0.62398 | -17.1013 | 36.8257 | -143.1743 | 15.0328 | 43.1018 | 223.1018 | -2.0685 | 79.9275 | 79.9275
43652 | 29.1185 | 1.5364 | 3.0772 | 1.2398 | 1.0415 | 0.28319 | 1.0151 | 0.17287 | 436.5211 | 1.5685 | 89.2814 | -0.018619 | 1.2346 | 0.62669 | -17.1846 | 36.9747 | -143.0253 | 15.0718 | 43.0702 | 223.0702 | -2.1128 | 80.0449 | 80.0449
43906 | 29.2877 | 1.5366 | 3.0932 | 1.2416 | 1.042 | 0.28475 | 1.0153 | 0.17385 | 439.0611 | 1.5685 | 90.3349 | -0.018509 | 1.2371 | 0.62945 | -17.2691 | 37.1264 | -142.8736 | 15.1114 | 43.0369 | 223.0369 | -2.1577 | 80.1633 | 80.1633
44160 | 29.457 | 1.5368 | 3.1092 | 1.2434 | 1.0424 | 0.28631 | 1.0155 | 0.17484 | 441.6011 | 1.5685 | 91.3945 | -0.0184 | 1.2396 | 0.6322 | -17.353 | 37.2776 | -142.7224 | 15.1507 | 43.0025 | 223.0025 | -2.2022 | 80.2801 | 80.2801
44414 | 29.6262 | 1.537 | 3.1252 | 1.2451 | 1.0429 | 0.28787 | 1.0157 | 0.17582 | 444.1411 | 1.5685 | 92.4603 | -0.018292 | 1.2421 | 0.63493 | -17.4362 | 37.4283 | -142.5717 | 15.1899 | 42.967 | 222.967 | -2.2464 | 80.3953 | 80.3953
44668 | 29.7955 | 1.5372 | 3.1413 | 1.2468 | 1.0434 | 0.28942 | 1.0158 | 0.17681 | 446.6811 | 1.5686 | 93.5321 | -0.018186 | 1.2446 | 0.63766 | -17.5188 | 37.5783 | -142.4217 | 15.2287 | 42.9305 | 222.9305 | -2.2901 | 80.5089 | 80.5089
44928.25 | 29.9689 | 1.5374 | 3.1577 | 1.2486 | 1.0439 | 0.29102 | 1.016 | 0.17781 | 449.2836 | 1.5686 | 94.6367 | -0.018079 | 1.2471 | 0.64044 | -17.6029 | 37.7315 | -142.2685 | 15.2684 | 42.8921 | 222.8921 | -2.3345 | 80.6236 | 80.6236
45188.5 | 30.1423 | 1.5376 | 3.1742 | 1.2503 | 1.0444 | 0.29261 | 1.0162 | 0.17882 | 451.8861 | 1.5686 | 95.7477 | -0.017972 | 1.2497 | 0.64321 | -17.6863 | 37.8841 | -142.1159 | 15.3077 | 42.8526 | 222.8526 | -2.3785 | 80.7367 | 80.7367
45448.75 | 30.3157 | 1.5378 | 3.1907 | 1.252 | 1.0449 | 0.2942 | 1.0164 | 0.17983 | 454.4886 | 1.5686 | 96.8651 | -0.017867 | 1.2523 | 0.64597 | -17.769 | 38.0362 | -141.9638 | 15.3469 | 42.812 | 222.812 | -2.4221 | 80.8482 | 80.8482
45709 | 30.4891 | 1.538 | 3.2072 | 1.2537 | 1.0454 | 0.29579 | 1.0166 | 0.18084 | 457.0911 | 1.5686 | 97.9889 | -0.017764 | 1.2549 | 0.64872 | -17.8512 | 38.1876 | -141.8124 | 15.3858 | 42.7705 | 222.7705 | -2.4654 | 80.9581 | 80.9581
45975.25 | 30.6665 | 1.5382 | 3.224 | 1.2554 | 1.0459 | 0.29741 | 1.0168 | 0.18187 | 459.7536 | 1.5686 | 99.1453 | -0.017659 | 1.2576 | 0.65151 | -17.9346 | 38.3419 | -141.6581 | 15.4254 | 42.7269 | 222.7269 | -2.5093 | 81.0689 | 81.0689
46241.5 | 30.8439 | 1.5384 | 3.2409 | 1.2571 | 1.0464 | 0.29903 | 1.017 | 0.1829 | 462.4161 | 1.5686 | 100.3084 | -0.017555 | 1.2603 | 0.6543 | -18.0174 | 38.4956 | -141.5044 | 15.4647 | 42.6824 | 222.6824 | -2.5527 | 81.178 | 81.178
46507.75 | 31.0213 | 1.5386 | 3.2578 | 1.2588 | 1.047 | 0.30065 | 1.0172 | 0.18393 | 465.0786 | 1.5686 | 101.4782 | -0.017453 | 1.263 | 0.65708 | -18.0996 | 38.6488 | -141.3512 | 15.5038 | 42.6368 | 222.6368 | -2.5958 | 81.2855 | 81.2855
46774 | 31.1987 | 1.5387 | 3.2747 | 1.2605 | 1.0475 | 0.30227 | 1.0174 | 0.18496 | 467.7411 | 1.5687 | 102.6547 | -0.017351 | 1.2657 | 0.65984 | -18.1811 | 38.8013 | -141.1987 | 15.5426 | 42.5902 | 222.5902 | -2.6385 | 81.3915 | 81.3915
47046.25 | 31.3801 | 1.5389 | 3.292 | 1.2622 | 1.048 | 0.30392 | 1.0176 | 0.18601 | 470.4636 | 1.5687 | 103.8647 | -0.017249 | 1.2684 | 0.66265 | -18.2639 | 38.9566 | -141.0434 | 15.5821 | 42.5416 | 222.5416 | -2.6818 | 81.4981 | 81.4981
47318.5 | 31.5615 | 1.5391 | 3.3093 | 1.2638 | 1.0486 | 0.30558 | 1.0178 | 0.18706 | 473.1861 | 1.5687 | 105.0817 | -0.017148 | 1.2712 | 0.66545 | -18.346 | 39.1112 | -140.8888 | 15.6213 | 42.492 | 222.492 | -2.7247 | 81.6032 | 81.6032
47590.75 | 31.7429 | 1.5393 | 3.3266 | 1.2655 | 1.0491 | 0.30723 | 1.018 | 0.18811 | 475.9086 | 1.5687 | 106.3057 | -0.017048 | 1.274 | 0.66824 | -18.4276 | 39.2653 | -140.7347 | 15.6603 | 42.4414 | 222.4414 | -2.7673 | 81.7066 | 81.7066
47863 | 31.9243 | 1.5395 | 3.3439 | 1.2671 | 1.0497 | 0.30887 | 1.0182 | 0.18916 | 478.631 | 1.5687 | 107.5368 | -0.016949 | 1.2768 | 0.67102 | -18.5085 | 39.4187 | -140.5813 | 15.699 | 42.3898 | 222.3898 | -2.8094 | 81.8085 | 81.8085
48141.75 | 32.1101 | 1.5396 | 3.3616 | 1.2687 | 1.0502 | 0.31056 | 1.0184 | 0.19024 | 481.4185 | 1.5687 | 108.8045 | -0.016849 | 1.2797 | 0.67385 | -18.5907 | 39.5751 | -140.4249 | 15.7385 | 42.336 | 222.336 | -2.8522 | 81.9111 | 81.9111
48420.5 | 32.2958 | 1.5398 | 3.3794 | 1.2704 | 1.0508 | 0.31224 | 1.0186 | 0.19131 | 484.206 | 1.5687 | 110.0796 | -0.01675 | 1.2826 | 0.67666 | -18.6723 | 39.7308 | -140.2692 | 15.7776 | 42.2812 | 222.2812 | -2.8947 | 82.0121 | 82.0121
48699.25 | 32.4816 | 1.54 | 3.3971 | 1.272 | 1.0514 | 0.31393 | 1.0188 | 0.19239 | 486.9935 | 1.5687 | 111.362 | -0.016653 | 1.2855 | 0.67947 | -18.7533 | 39.8859 | -140.1141 | 15.8166 | 42.2255 | 222.2255 | -2.9367 | 82.1114 | 82.1114
48978 | 32.6673 | 1.5402 | 3.4149 | 1.2736 | 1.052 | 0.31561 | 1.019 | 0.19346 | 489.781 | 1.5688 | 112.6518 | -0.016556 | 1.2884 | 0.68226 | -18.8337 | 40.0403 | -139.9597 | 15.8553 | 42.1689 | 222.1689 | -2.9784 | 82.2092 | 82.2092
49263.25 | 32.8574 | 1.5404 | 3.4331 | 1.2752 | 1.0525 | 0.31732 | 1.0192 | 0.19456 | 492.6335 | 1.5688 | 113.9793 | -0.016459 | 1.2914 | 0.6851 | -18.9153 | 40.1977 | -139.8023 | 15.8946 | 42.1099 | 222.1099 | -3.0207 | 82.3076 | 82.3076
49548.5 | 33.0475 | 1.5405 | 3.4513 | 1.2768 | 1.0531 | 0.31904 | 1.0195 | 0.19566 | 495.486 | 1.5688 | 115.3145 | -0.016362 | 1.2944 | 0.68793 | -18.9963 | 40.3543 | -139.6457 | 15.9337 | 42.05 | 222.05 | -3.0627 | 82.4044 | 82.4044
49833.75 | 33.2375 | 1.5407 | 3.4695 | 1.2784 | 1.0537 | 0.32075 | 1.0197 | 0.19676 | 498.3385 | 1.5688 | 116.6575 | -0.016267 | 1.2974 | 0.69075 | -19.0767 | 40.5103 | -139.4897 | 15.9725 | 41.9892 | 221.9892 | -3.1042 | 82.4995 | 82.4995
50119 | 33.4276 | 1.5409 | 3.4877 | 1.28 | 1.0543 | 0.32246 | 1.0199 | 0.19785 | 501.191 | 1.5688 | 118.0081 | -0.016173 | 1.3004 | 0.69355 | -19.1565 | 40.6656 | -139.3344 | 16.0111 | 41.9275 | 221.9275 | -3.1455 | 82.5931 | 82.5931
50410.75 | 33.622 | 1.541 | 3.5063 | 1.2816 | 1.055 | 0.32421 | 1.0201 | 0.19897 | 504.1085 | 1.5688 | 119.3975 | -0.016078 | 1.3035 | 0.69641 | -19.2375 | 40.8237 | -139.1763 | 16.0503 | 41.8634 | 221.8634 | -3.1872 | 82.6871 | 82.6871
50702.5 | 33.8165 | 1.5412 | 3.525 | 1.2832 | 1.0556 | 0.32596 | 1.0204 | 0.2001 | 507.026 | 1.5688 | 120.7949 | -0.015984 | 1.3066 | 0.69925 | -19.3179 | 40.9811 | -139.0189 | 16.0892 | 41.7984 | 221.7984 | -3.2287 | 82.7795 | 82.7795
50994.25 | 34.0109 | 1.5414 | 3.5436 | 1.2847 | 1.0562 | 0.3277 | 1.0206 | 0.20122 | 509.9435 | 1.5688 | 122.2004 | -0.015891 | 1.3098 | 0.70208 | -19.3977 | 41.1378 | -138.8622 | 16.1279 | 41.7325 | 221.7325 | -3.2698 | 82.8703 | 82.8703
51286 | 34.2053 | 1.5416 | 3.5623 | 1.2863 | 1.0568 | 0.32945 | 1.0208 | 0.20234 | 512.861 | 1.5688 | 123.614 | -0.015799 | 1.3129 | 0.70489 | -19.4768 | 41.2938 | -138.7062 | 16.1663 | 41.6657 | 221.6657 | -3.3105 | 82.9595 | 82.9595
51584.75 | 34.4044 | 1.5417 | 3.5814 | 1.2878 | 1.0575 | 0.33123 | 1.0211 | 0.20348 | 515.8485 | 1.5689 | 125.0698 | -0.015706 | 1.3161 | 0.70776 | -19.5573 | 41.4528 | -138.5472 | 16.2054 | 41.5964 | 221.5964 | -3.3518 | 83.0492 | 83.0492
51883.5 | 34.6035 | 1.5419 | 3.6006 | 1.2894 | 1.0581 | 0.33301 | 1.0213 | 0.20463 | 518.836 | 1.5689 | 126.5341 | -0.015614 | 1.3193 | 0.71061 | -19.6371 | 41.6111 | -138.3889 | 16.2443 | 41.5262 | 221.5262 | -3.3928 | 83.1373 | 83.1373
52182.25 | 34.8025 | 1.5421 | 3.6197 | 1.2909 | 1.0588 | 0.33479 | 1.0216 | 0.20577 | 521.8235 | 1.5689 | 128.0069 | -0.015524 | 1.3226 | 0.71345 | -19.7163 | 41.7686 | -138.2314 | 16.2828 | 41.4551 | 221.4551 | -3.4335 | 83.2237 | 83.2237
52481 | 35.0016 | 1.5422 | 3.6388 | 1.2924 | 1.0594 | 0.33656 | 1.0218 | 0.20692 | 524.811 | 1.5689 | 129.4881 | -0.015434 | 1.3258 | 0.71628 | -19.7949 | 41.9254 | -138.0746 | 16.3212 | 41.3832 | 221.3832 | -3.4738 | 83.3085 | 83.3085
52786.5 | 35.2052 | 1.5424 | 3.6584 | 1.2939 | 1.0601 | 0.33838 | 1.022 | 0.20809 | 527.8659 | 1.5689 | 131.0115 | -0.015343 | 1.3291 | 0.71916 | -19.8747 | 42.0849 | -137.9151 | 16.3601 | 41.3087 | 221.3087 | -3.5146 | 83.3937 | 83.3937
53092 | 35.4088 | 1.5426 | 3.678 | 1.2954 | 1.0608 | 0.34019 | 1.0223 | 0.20926 | 530.9209 | 1.5689 | 132.5438 | -0.015254 | 1.3325 | 0.72202 | -19.9539 | 42.2438 | -137.7562 | 16.3987 | 41.2334 | 221.2334 | -3.5552 | 83.4771 | 83.4771
53397.5 | 35.6124 | 1.5427 | 3.6976 | 1.2969 | 1.0615 | 0.342 | 1.0226 | 0.21043 | 533.9759 | 1.5689 | 134.0849 | -0.015165 | 1.3358 | 0.72486 | -20.0325 | 42.4018 | -137.5982 | 16.4371 | 41.1572 | 221.1572 | -3.5953 | 83.559 | 83.559
53703 | 35.816 | 1.5429 | 3.7172 | 1.2984 | 1.0622 | 0.3438 | 1.0228 | 0.2116 | 537.0309 | 1.5689 | 135.6348 | -0.015077 | 1.3392 | 0.7277 | -20.1104 | 42.5591 | -137.4409 | 16.4753 | 41.0802 | 221.0802 | -3.6352 | 83.6393 | 83.6393
54015.75 | 36.0244 | 1.543 | 3.7373 | 1.2999 | 1.0629 | 0.34565 | 1.0231 | 0.21279 | 540.1584 | 1.5689 | 137.2307 | -0.014989 | 1.3427 | 0.73058 | -20.1897 | 42.7193 | -137.2807 | 16.514 | 41.0005 | 221.0005 | -3.6756 | 83.7198 | 83.7198
54328.5 | 36.2328 | 1.5432 | 3.7574 | 1.3014 | 1.0636 | 0.34749 | 1.0233 | 0.21399 | 543.2859 | 1.569 | 138.8359 | -0.014901 | 1.3461 | 0.73345 | -20.2683 | 42.8787 | -137.1213 | 16.5525 | 40.92 | 220.92 | -3.7157 | 83.7987 | 83.7987
54641.25 | 36.4412 | 1.5434 | 3.7775 | 1.3029 | 1.0643 | 0.34933 | 1.0236 | 0.21518 | 546.4134 | 1.569 | 140.4503 | -0.014815 | 1.3496 | 0.73631 | -20.3463 | 43.0374 | -136.9626 | 16.5908 | 40.8386 | 220.8386 | -3.7555 | 83.876 | 83.876
54954 | 36.6496 | 1.5435 | 3.7976 | 1.3043 | 1.065 | 0.35117 | 1.0239 | 0.21637 | 549.5409 | 1.569 | 142.074 | -0.014729 | 1.3531 | 0.73915 | -20.4237 | 43.1953 | -136.8047 | 16.6287 | 40.7565 | 220.7565 | -3.7949 | 83.9517 | 83.9517
55274 | 36.8629 | 1.5437 | 3.8182 | 1.3058 | 1.0657 | 0.35305 | 1.0242 | 0.2176 | 552.7409 | 1.569 | 143.7449 | -0.014643 | 1.3567 | 0.74204 | -20.5023 | 43.356 | -136.644 | 16.6673 | 40.6716 | 220.6716 | -3.835 | 84.0276 | 84.0276
55594 | 37.0762 | 1.5438 | 3.8388 | 1.3073 | 1.0665 | 0.35493 | 1.0244 | 0.21882 | 555.9409 | 1.569 | 145.4256 | -0.014557 | 1.3603 | 0.74492 | -20.5803 | 43.5159 | -136.4841 | 16.7056 | 40.5859 | 220.5859 | -3.8746 | 84.1018 | 84.1018
55914 | 37.2894 | 1.544 | 3.8594 | 1.3087 | 1.0672 | 0.35681 | 1.0247 | 0.22003 | 559.1409 | 1.569 | 147.1159 | -0.014473 | 1.3639 | 0.74778 | -20.6577 | 43.675 | -136.325 | 16.7437 | 40.4994 | 220.4994 | -3.914 | 84.1743 | 84.1743
56234 | 37.5027 | 1.5441 | 3.88 | 1.3101 | 1.068 | 0.35868 | 1.025 | 0.22125 | 562.3409 | 1.569 | 148.8159 | -0.01439 | 1.3675 | 0.75062 | -20.7345 | 43.8333 | -136.1667 | 16.7814 | 40.4121 | 220.4121 | -3.953 | 84.2453 | 84.2453
56561.5 | 37.7209 | 1.5443 | 3.9011 | 1.3116 | 1.0687 | 0.36059 | 1.0253 | 0.2225 | 565.6159 | 1.569 | 150.5658 | -0.014305 | 1.3712 | 0.75352 | -20.8125 | 43.9944 | -136.0056 | 16.8198 | 40.3219 | 220.3219 | -3.9927 | 84.3164 | 84.3164
56889 | 37.9392 | 1.5444 | 3.9222 | 1.313 | 1.0695 | 0.3625 | 1.0256 | 0.22375 | 568.8909 | 1.569 | 152.3259 | -0.014222 | 1.3749 | 0.7564 | -20.8899 | 44.1547 | -135.8453 | 16.8579 | 40.231 | 220.231 | -4.0319 | 84.3858 | 84.3858
57216.5 | 38.1574 | 1.5446 | 3.9433 | 1.3144 | 1.0703 | 0.36441 | 1.0259 | 0.22499 | 572.1659 | 1.569 | 154.0962 | -0.014139 | 1.3787 | 0.75927 | -20.9667 | 44.3142 | -135.6858 | 16.8958 | 40.1393 | 220.1393 | -4.0709 | 84.4535 | 84.4535
57544 | 38.3757 | 1.5447 | 3.9645 | 1.3158 | 1.0711 | 0.36631 | 1.0261 | 0.22624 | 575.4409 | 1.5691 | 155.8766 | -0.014058 | 1.3824 | 0.76212 | -21.0429 | 44.4729 | -135.5271 | 16.9333 | 40.0469 | 220.0469 | -4.1096 | 84.5198 | 84.5198
57879 | 38.599 | 1.5449 | 3.9861 | 1.3172 | 1.0719 | 0.36826 | 1.0265 | 0.22751 | 578.7909 | 1.5691 | 157.7083 | -0.013975 | 1.3862 | 0.76502 | -21.1203 | 44.6343 | -135.3657 | 16.9715 | 39.9516 | 219.9516 | -4.1488 | 84.5859 | 84.5859
58214 | 38.8222 | 1.545 | 4.0077 | 1.3186 | 1.0727 | 0.3702 | 1.0268 | 0.22878 | 582.1409 | 1.5691 | 159.5506 | -0.013894 | 1.3901 | 0.7679 | -21.197 | 44.7948 | -135.2052 | 17.0093 | 39.8555 | 219.8555 | -4.1877 | 84.6503 | 84.6503
58549 | 39.0455 | 1.5452 | 4.0293 | 1.32 | 1.0735 | 0.37214 | 1.0271 | 0.23005 | 585.4909 | 1.5691 | 161.4035 | -0.013813 | 1.394 | 0.77077 | -21.2732 | 44.9545 | -135.0455 | 17.0469 | 39.7587 | 219.7587 | -4.2263 | 84.7132 | 84.7132
58884 | 39.2687 | 1.5453 | 4.051 | 1.3214 | 1.0743 | 0.37408 | 1.0274 | 0.23132 | 588.8408 | 1.5691 | 163.2671 | -0.013734 | 1.3978 | 0.77362 | -21.3488 | 45.1134 | -134.8866 | 17.0842 | 39.6611 | 219.6611 | -4.2646 | 84.7745 | 84.7745
59227 | 39.4973 | 1.5455 | 4.0731 | 1.3227 | 1.0751 | 0.37606 | 1.0277 | 0.23262 | 592.2708 | 1.5691 | 165.1862 | -0.013653 | 1.4018 | 0.77652 | -21.4256 | 45.2751 | -134.7249 | 17.1221 | 39.5605 | 219.5605 | -4.3034 | 84.8357 | 84.8357
59570 | 39.7259 | 1.5456 | 4.0953 | 1.3241 | 1.076 | 0.37803 | 1.028 | 0.23392 | 595.7008 | 1.5691 | 167.1165 | -0.013574 | 1.4058 | 0.77941 | -21.5018 | 45.436 | -134.564 | 17.1598 | 39.4592 | 219.4592 | -4.342 | 84.8952 | 84.8952
59913 | 39.9545 | 1.5458 | 4.1175 | 1.3255 | 1.0768 | 0.38001 | 1.0283 | 0.23522 | 599.1308 | 1.5691 | 169.0579 | -0.013495 | 1.4098 | 0.78228 | -21.5774 | 45.5959 | -134.4041 | 17.1971 | 39.3572 | 219.3572 | -4.3803 | 84.9531 | 84.9531
60256 | 40.1831 | 1.5459 | 4.1397 | 1.3268 | 1.0777 | 0.38198 | 1.0286 | 0.23651 | 602.5608 | 1.5691 | 171.0104 | -0.013418 | 1.4138 | 0.78513 | -21.6524 | 45.755 | -134.245 | 17.2342 | 39.2544 | 219.2544 | -4.4182 | 85.0095 | 85.0095
60607 | 40.417 | 1.5461 | 4.1624 | 1.3282 | 1.0785 | 0.38399 | 1.029 | 0.23784 | 606.0708 | 1.5691 | 173.0201 | -0.013339 | 1.418 | 0.78804 | -21.7286 | 45.9169 | -134.0831 | 17.2719 | 39.1486 | 219.1486 | -4.4567 | 85.0655 | 85.0655
60958 | 40.651 | 1.5462 | 4.1851 | 1.3295 | 1.0794 | 0.386 | 1.0293 | 0.23917 | 609.5808 | 1.5692 | 175.0414 | -0.013261 | 1.4221 | 0.79093 | -21.8042 | 46.0779 | -133.9221 | 17.3093 | 39.042 | 219.042 | -4.495 | 85.12 | 85.12
61309 | 40.8849 | 1.5463 | 4.2078 | 1.3308 | 1.0803 | 0.38801 | 1.0296 | 0.24049 | 613.0908 | 1.5692 | 177.0743 | -0.013185 | 1.4262 | 0.7938 | -21.8792 | 46.238 | -133.762 | 17.3464 | 38.9348 | 218.9348 | -4.5329 | 85.1728 | 85.1728
61660 | 41.1188 | 1.5465 | 4.2306 | 1.3322 | 1.0812 | 0.39001 | 1.03 | 0.24181 | 616.6008 | 1.5692 | 179.119 | -0.013109 | 1.4304 | 0.79665 | -21.9537 | 46.3972 | -133.6028 | 17.3832 | 38.8269 | 218.8269 | -4.5705 | 85.2241 | 85.2241
62019 | 41.3581 | 1.5466 | 4.2538 | 1.3335 | 1.0821 | 0.39206 | 1.0303 | 0.24317 | 620.1908 | 1.5692 | 181.2223 | -0.013032 | 1.4347 | 0.79955 | -22.0292 | 46.559 | -133.441 | 17.4205 | 38.7159 | 218.7159 | -4.6087 | 85.2749 | 85.2749
62378 | 41.5974 | 1.5468 | 4.2771 | 1.3348 | 1.083 | 0.3941 | 1.0307 | 0.24452 | 623.7808 | 1.5692 | 183.3378 | -0.012956 | 1.4389 | 0.80244 | -22.1042 | 46.7199 | -133.2801 | 17.4576 | 38.6042 | 218.6042 | -4.6466 | 85.3242 | 85.3242
62737 | 41.8366 | 1.5469 | 4.3004 | 1.3361 | 1.0839 | 0.39614 | 1.031 | 0.24587 | 627.3708 | 1.5692 | 185.4656 | -0.012881 | 1.4432 | 0.8053 | -22.1786 | 46.88 | -133.12 | 17.4944 | 38.4919 | 218.4919 | -4.6842 | 85.3719 | 85.3719
63096 | 42.0759 | 1.547 | 4.3236 | 1.3374 | 1.0849 | 0.39817 | 1.0314 | 0.24722 | 630.9608 | 1.5692 | 187.6055 | -0.012807 | 1.4475 | 0.80815 | -22.2524 | 47.039 | -132.961 | 17.5309 | 38.3789 | 218.3789 | -4.7215 | 85.418 | 85.418
63463.25 | 42.3206 | 1.5472 | 4.3475 | 1.3387 | 1.0858 | 0.40025 | 1.0317 | 0.2486 | 634.6333 | 1.5692 | 189.8073 | -0.012732 | 1.4519 | 0.81105 | -22.3273 | 47.2008 | -132.7992 | 17.5679 | 38.2627 | 218.2627 | -4.7594 | 85.4635 | 85.4635
63830.5 | 42.5654 | 1.5473 | 4.3713 | 1.34 | 1.0868 | 0.40233 | 1.0321 | 0.24998 | 638.3058 | 1.5692 | 192.0218 | -0.012658 | 1.4564 | 0.81393 | -22.4016 | 47.3616 | -132.6384 | 17.6047 | 38.1459 | 218.1459 | -4.797 | 85.5075 | 85.5075
64197.75 | 42.8102 | 1.5474 | 4.3951 | 1.3413 | 1.0877 | 0.4044 | 1.0324 | 0.25136 | 641.9783 | 1.5692 | 194.2492 | -0.012585 | 1.4608 | 0.8168 | -22.4754 | 47.5215 | -132.4785 | 17.6412 | 38.0284 | 218.0284 | -4.8342 | 85.5499 | 85.5499
64565 | 43.0549 | 1.5476 | 4.419 | 1.3425 | 1.0887 | 0.40646 | 1.0328 | 0.25274 | 645.6508 | 1.5692 | 196.4893 | -0.012513 | 1.4652 | 0.81964 | -22.5486 | 47.6804 | -132.3196 | 17.6773 | 37.9104 | 217.9104 | -4.8713 | 85.5908 | 85.5908
64941 | 43.3055 | 1.5477 | 4.4434 | 1.3438 | 1.0897 | 0.40858 | 1.0332 | 0.25415 | 649.4108 | 1.5693 | 198.796 | -0.01244 | 1.4698 | 0.82254 | -22.623 | 47.8422 | -132.1578 | 17.7141 | 37.7889 | 217.7889 | -4.9089 | 85.631 | 85.631
65317 | 43.5561 | 1.5478 | 4.4678 | 1.3451 | 1.0907 | 0.41069 | 1.0336 | 0.25556 | 653.1708 | 1.5693 | 201.1161 | -0.012367 | 1.4744 | 0.82542 | -22.6967 | 48.0029 | -131.9971 | 17.7505 | 37.6668 | 217.6668 | -4.9462 | 85.6697 | 85.6697
65693 | 43.8067 | 1.548 | 4.4923 | 1.3463 | 1.0917 | 0.41279 | 1.0339 | 0.25696 | 656.9308 | 1.5693 | 203.4496 | -0.012296 | 1.479 | 0.82828 | -22.7699 | 48.1627 | -131.8373 | 17.7867 | 37.5441 | 217.5441 | -4.9833 | 85.7068 | 85.7068
66069 | 44.0574 | 1.5481 | 4.5167 | 1.3475 | 1.0927 | 0.41489 | 1.0343 | 0.25837 | 660.6908 | 1.5693 | 205.7965 | -0.012225 | 1.4836 | 0.83112 | -22.8426 | 48.3215 | -131.6785 | 17.8226 | 37.4209 | 217.4209 | -5.02 | 85.7424 | 85.7424
66453.75 | 44.3138 | 1.5482 | 4.5417 | 1.3488 | 1.0937 | 0.41704 | 1.0347 | 0.25981 | 664.5383 | 1.5693 | 208.2118 | -0.012154 | 1.4883 | 0.83401 | -22.9163 | 48.483 | -131.517 | 17.859 | 37.2942 | 217.2942 | -5.0574 | 85.7772 | 85.7772
66838.5 | 44.5702 | 1.5484 | 4.5667 | 1.35 | 1.0948 | 0.41918 | 1.0351 | 0.26124 | 668.3857 | 1.5693 | 210.6412 | -0.012083 | 1.493 | 0.83688 | -22.9895 | 48.6436 | -131.3564 | 17.8951 | 37.1669 | 217.1669 | -5.0945 | 85.8105 | 85.8105
67223.25 | 44.8267 | 1.5485 | 4.5918 | 1.3513 | 1.0958 | 0.42132 | 1.0355 | 0.26268 | 672.2332 | 1.5693 | 213.0847 | -0.012013 | 1.4978 | 0.83974 | -23.0621 | 48.8031 | -131.1969 | 17.9309 | 37.0391 | 217.0391 | -5.1313 | 85.8422 | 85.8422
67608 | 45.0831 | 1.5486 | 4.6168 | 1.3525 | 1.0969 | 0.42345 | 1.0359 | 0.26411 | 676.0807 | 1.5693 | 215.5421 | -0.011944 | 1.5025 | 0.84257 | -23.1342 | 48.9616 | -131.0384 | 17.9664 | 36.9107 | 216.9107 | -5.1678 | 85.8723 | 85.8723
68001.75 | 45.3455 | 1.5487 | 4.6424 | 1.3537 | 1.098 | 0.42563 | 1.0363 | 0.26558 | 680.0182 | 1.5693 | 218.0716 | -0.011874 | 1.5074 | 0.84546 | -23.2074 | 49.1228 | -130.8772 | 18.0025 | 36.7788 | 216.7788 | -5.2049 | 85.9017 | 85.9017
68395.5 | 45.608 | 1.5489 | 4.6681 | 1.3549 | 1.099 | 0.42781 | 1.0367 | 0.26705 | 683.9557 | 1.5693 | 220.6157 | -0.011805 | 1.5123 | 0.84832 | -23.28 | 49.283 | -130.717 | 18.0382 | 36.6464 | 216.6464 | -5.2418 | 85.9294 | 85.9294
68789.25 | 45.8704 | 1.549 | 4.6937 | 1.3561 | 1.1001 | 0.42998 | 1.0372 | 0.26851 | 687.8932 | 1.5693 | 223.1745 | -0.011737 | 1.5172 | 0.85117 | -23.352 | 49.4422 | -130.5578 | 18.0736 | 36.5134 | 216.5134 | -5.2784 | 85.9557 | 85.9557
69183 | 46.1328 | 1.5491 | 4.7194 | 1.3573 | 1.1012 | 0.43215 | 1.0376 | 0.26998 | 691.8307 | 1.5694 | 225.7481 | -0.01167 | 1.5221 | 0.854 | -23.4235 | 49.6004 | -130.3996 | 18.1088 | 36.3799 | 216.3799 | -5.3147 | 85.9804 | 85.9804
69586 | 46.4014 | 1.5492 | 4.7456 | 1.3585 | 1.1024 | 0.43436 | 1.038 | 0.27147 | 695.8607 | 1.5694 | 228.3973 | -0.011602 | 1.5272 | 0.85687 | -23.4961 | 49.7613 | -130.2387 | 18.1445 | 36.2428 | 216.2428 | -5.3516 | 86.0041 | 86.0041
69989 | 46.67 | 1.5494 | 4.7719 | 1.3597 | 1.1035 | 0.43657 | 1.0384 | 0.27297 | 699.8907 | 1.5694 | 231.0618 | -0.011534 | 1.5322 | 0.85973 | -23.5681 | 49.9211 | -130.0789 | 18.1798 | 36.1052 | 216.1052 | -5.3882 | 86.0263 | 86.0263
70392 | 46.9387 | 1.5495 | 4.7982 | 1.3608 | 1.1046 | 0.43877 | 1.0389 | 0.27446 | 703.9207 | 1.5694 | 233.7418 | -0.011468 | 1.5373 | 0.86257 | -23.6396 | 50.0799 | -129.9201 | 18.2149 | 35.9671 | 215.9671 | -5.4246 | 86.047 | 86.047
70795 | 47.2073 | 1.5496 | 4.8244 | 1.362 | 1.1058 | 0.44097 | 1.0393 | 0.27596 | 707.9507 | 1.5694 | 236.4371 | -0.011402 | 1.5424 | 0.86538 | -23.7105 | 50.2377 | -129.7623 | 18.2497 | 35.8285 | 215.8285 | -5.4608 | 86.0662 | 86.0662
71207.25 | 47.482 | 1.5497 | 4.8513 | 1.3632 | 1.107 | 0.44322 | 1.0398 | 0.27748 | 712.0732 | 1.5694 | 239.2103 | -0.011335 | 1.5476 | 0.86825 | -23.7824 | 50.398 | -129.602 | 18.2849 | 35.6863 | 215.6863 | -5.4975 | 86.0842 | 86.0842
71619.5 | 47.7568 | 1.5499 | 4.8782 | 1.3643 | 1.1081 | 0.44546 | 1.0402 | 0.27901 | 716.1957 | 1.5694 | 241.9995 | -0.01127 | 1.5528 | 0.87109 | -23.8539 | 50.5572 | -129.4428 | 18.3199 | 35.5436 | 215.5436 | -5.534 | 86.1008 | 86.1008
72031.75 | 48.0316 | 1.55 | 4.9051 | 1.3655 | 1.1093 | 0.44769 | 1.0407 | 0.28053 | 720.3182 | 1.5694 | 244.8049 | -0.011205 | 1.5581 | 0.87392 | -23.9247 | 50.7155 | -129.2845 | 18.3545 | 35.4004 | 215.4004 | -5.5702 | 86.1159 | 86.1159
72444 | 48.3064 | 1.5501 | 4.932 | 1.3666 | 1.1105 | 0.44992 | 1.0411 | 0.28205 | 724.4407 | 1.5694 | 247.6263 | -0.01114 | 1.5633 | 0.87673 | -23.995 | 50.8726 | -129.1274 | 18.3889 | 35.2568 | 215.2568 | -5.6062 | 86.1294 | 86.1294
72865.75 | 48.5875 | 1.5502 | 4.9596 | 1.3678 | 1.1117 | 0.4522 | 1.0416 | 0.28361 | 728.6582 | 1.5694 | 250.5294 | -0.011075 | 1.5687 | 0.87958 | -24.0664 | 51.0324 | -128.9676 | 18.4237 | 35.1094 | 215.1094 | -5.6427 | 86.1418 | 86.1418
73287.5 | 48.8686 | 1.5503 | 4.9871 | 1.3689 | 1.113 | 0.45447 | 1.0421 | 0.28516 | 732.8757 | 1.5694 | 253.4494 | -0.011011 | 1.5741 | 0.88241 | -24.1372 | 51.191 | -128.809 | 18.4582 | 34.9617 | 214.9617 | -5.679 | 86.1527 | 86.1527
73709.25 | 49.1497 | 1.5504 | 5.0147 | 1.37 | 1.1142 | 0.45674 | 1.0426 | 0.28671 | 737.0932 | 1.5694 | 256.3862 | -0.010948 | 1.5795 | 0.88523 | -24.2075 | 51.3486 | -128.6514 | 18.4924 | 34.8134 | 214.8134 | -5.7151 | 86.162 | 86.162
74131 | 49.4308 | 1.5506 | 5.0422 | 1.3711 | 1.1155 | 0.459 | 1.043 | 0.28826 | 741.3107 | 1.5694 | 259.3399 | -0.010885 | 1.5849 | 0.88802 | -24.2773 | 51.5051 | -128.4949 | 18.5264 | 34.6648 | 214.6648 | -5.7509 | 86.17 | 86.17
74562.75 | 49.7186 | 1.5507 | 5.0704 | 1.3723 | 1.1167 | 0.46131 | 1.0435 | 0.28985 | 745.6282 | 1.5695 | 262.3811 | -0.010821 | 1.5905 | 0.89086 | -24.3481 | 51.6643 | -128.3357 | 18.5608 | 34.5123 | 214.5123 | -5.7873 | 86.1766 | 86.1766
74994.5 | 50.0063 | 1.5508 | 5.0987 | 1.3734 | 1.118 | 0.46362 | 1.044 | 0.29144 | 749.9457 | 1.5695 | 265.4399 | -0.010759 | 1.5961 | 0.89368 | -24.4184 | 51.8223 | -128.1777 | 18.5948 | 34.3594 | 214.3594 | -5.8235 | 86.1817 | 86.1817
75426.25 | 50.2941 | 1.5509 | 5.1269 | 1.3745 | 1.1193 | 0.46592 | 1.0445 | 0.29302 | 754.2632 | 1.5695 | 268.5164 | -0.010697 | 1.6016 | 0.89649 | -24.4881 | 51.9793 | -128.0207 | 18.6286 | 34.206 | 214.206 | -5.8595 | 86.1853 | 86.1853
75858 | 50.5819 | 1.551 | 5.1551 | 1.3756 | 1.1206 | 0.46821 | 1.045 | 0.2946 | 758.5807 | 1.5695 | 271.6105 | -0.010635 | 1.6072 | 0.89927 | -24.5573 | 52.1352 | -127.8648 | 18.6621 | 34.0524 | 214.0524 | -5.8952 | 86.1875 | 86.1875
76299.75 | 50.8763 | 1.5511 | 5.184 | 1.3767 | 1.1219 | 0.47056 | 1.0455 | 0.29622 | 762.9982 | 1.5695 | 274.7946 | -0.010573 | 1.613 | 0.90209 | -24.6275 | 52.2935 | -127.7065 | 18.696 | 33.8947 | 213.8947 | -5.9315 | 86.1883 | 86.1883
76741.5 | 51.1708 | 1.5513 | 5.2129 | 1.3778 | 1.1233 | 0.47289 | 1.0461 | 0.29784 | 767.4157 | 1.5695 | 277.9972 | -0.010512 | 1.6187 | 0.9049 | -24.6973 | 52.4508 | -127.5492 | 18.7297 | 33.7368 | 213.7368 | -5.9676 | 86.1876 | 86.1876
77183.25 | 51.4652 | 1.5514 | 5.2418 | 1.3788 | 1.1246 | 0.47522 | 1.0466 | 0.29945 | 771.8331 | 1.5695 | 281.2183 | -0.010451 | 1.6245 | 0.90769 | -24.7664 | 52.607 | -127.393 | 18.763 | 33.5784 | 213.5784 | -6.0035 | 86.1855 | 86.1855
77625 | 51.7597 | 1.5515 | 5.2707 | 1.3799 | 1.126 | 0.47755 | 1.0471 | 0.30106 | 776.2506 | 1.5695 | 284.4578 | -0.010391 | 1.6303 | 0.91045 | -24.8351 | 52.7621 | -127.2379 | 18.796 | 33.4198 | 213.4198 | -6.0391 | 86.1819 | 86.1819
78077 | 52.0609 | 1.5516 | 5.3003 | 1.381 | 1.1274 | 0.47992 | 1.0476 | 0.30271 | 780.7706 | 1.5695 | 287.7917 | -0.010331 | 1.6362 | 0.91326 | -24.9047 | 52.9197 | -127.0803 | 18.8294 | 33.2571 | 213.2571 | -6.0753 | 86.1768 | 86.1768
78529 | 52.3622 | 1.5517 | 5.3299 | 1.3821 | 1.1288 | 0.48229 | 1.0482 | 0.30436 | 785.2906 | 1.5695 | 291.1449 | -0.010271 | 1.6422 | 0.91605 | -24.9739 | 53.0761 | -126.9239 | 18.8625 | 33.0941 | 213.0941 | -6.1113 | 86.1703 | 86.1703
78981 | 52.6635 | 1.5518 | 5.3595 | 1.3831 | 1.1302 | 0.48465 | 1.0487 | 0.306 | 789.8106 | 1.5695 | 294.5175 | -0.010212 | 1.6481 | 0.91883 | -25.0425 | 53.2315 | -126.7685 | 18.8953 | 32.9308 | 212.9308 | -6.1471 | 86.1623 | 86.1623
79433 | 52.9648 | 1.5519 | 5.3891 | 1.3842 | 1.1316 | 0.48701 | 1.0493 | 0.30764 | 794.3306 | 1.5695 | 297.9094 | -0.010153 | 1.6541 | 0.92158 | -25.1106 | 53.3857 | -126.6143 | 18.9279 | 32.7672 | 212.7672 | -6.1827 | 86.1529 | 86.1529
79895.5 | 53.2731 | 1.552 | 5.4194 | 1.3852 | 1.133 | 0.48941 | 1.0498 | 0.30932 | 798.9556 | 1.5695 | 301.4002 | -0.010094 | 1.6602 | 0.92437 | -25.1797 | 53.5424 | -126.4576 | 18.9608 | 32.5995 | 212.5995 | -6.2189 | 86.1419 | 86.1419
80358 | 53.5813 | 1.5521 | 5.4497 | 1.3863 | 1.1345 | 0.49181 | 1.0504 | 0.311 | 803.5806 | 1.5696 | 304.9112 | -0.010036 | 1.6663 | 0.92714 | -25.2483 | 53.6979 | -126.3021 | 18.9934 | 32.4315 | 212.4315 | -6.2549 | 86.1295 | 86.1295
80820.5 | 53.8896 | 1.5522 | 5.48 | 1.3873 | 1.1359 | 0.49421 | 1.051 | 0.31268 | 808.2056 | 1.5696 | 308.4425 | -0.0099779 | 1.6725 | 0.92989 | -25.3163 | 53.8523 | -126.1477 | 19.0257 | 32.2633 | 212.2633 | -6.2906 | 86.1156 | 86.1156
81283 | 54.1979 | 1.5523 | 5.5104 | 1.3883 | 1.1374 | 0.49659 | 1.0515 | 0.31435 | 812.8306 | 1.5696 | 311.9941 | -0.0099207 | 1.6786 | 0.93263 | -25.3839 | 54.0056 | -125.9944 | 19.0577 | 32.0948 | 212.0948 | -6.3261 | 86.1004 | 86.1004
81756.25 | 54.5133 | 1.5525 | 5.5414 | 1.3893 | 1.1389 | 0.49903 | 1.0521 | 0.31606 | 817.5631 | 1.5696 | 315.6492 | -0.0098629 | 1.6849 | 0.9354 | -25.4524 | 54.1613 | -125.8387 | 19.0901 | 31.9221 | 211.9221 | -6.3623 | 86.0834 | 86.0834
82229.5 | 54.8288 | 1.5526 | 5.5724 | 1.3904 | 1.1404 | 0.50146 | 1.0527 | 0.31777 | 822.2956 | 1.5696 | 319.3255 | -0.0098058 | 1.6913 | 0.93816 | -25.5205 | 54.3159 | -125.6841 | 19.1222 | 31.7492 | 211.7492 | -6.3982 | 86.0651 | 86.0651
82702.75 | 55.1442 | 1.5527 | 5.6035 | 1.3914 | 1.1419 | 0.50388 | 1.0533 | 0.31948 | 827.0281 | 1.5696 | 323.023 | -0.0097494 | 1.6976 | 0.94089 | -25.588 | 54.4693 | -125.5307 | 19.154 | 31.576 | 211.576 | -6.434 | 86.0453 | 86.0453
83176 | 55.4597 | 1.5528 | 5.6345 | 1.3924 | 1.1434 | 0.5063 | 1.0539 | 0.32118 | 831.7606 | 1.5696 | 326.7418 | -0.0096936 | 1.7039 | 0.94361 | -25.655 | 54.6216 | -125.3784 | 19.1854 | 31.4026 | 211.4026 | -6.4695 | 86.0242 | 86.0242
83660.5 | 55.7826 | 1.5529 | 5.6663 | 1.3934 | 1.145 | 0.50876 | 1.0545 | 0.32293 | 836.6056 | 1.5696 | 330.5709 | -0.0096371 | 1.7105 | 0.94636 | -25.723 | 54.7764 | -125.2236 | 19.2173 | 31.2249 | 211.2249 | -6.5057 | 86.0013 | 86.0013
84145 | 56.1056 | 1.553 | 5.6981 | 1.3944 | 1.1466 | 0.51122 | 1.0551 | 0.32467 | 841.4506 | 1.5696 | 334.4223 | -0.0095813 | 1.717 | 0.9491 | -25.7906 | 54.93 | -125.07 | 19.2489 | 31.047 | 211.047 | -6.5417 | 85.9769 | 85.9769
84629.5 | 56.4285 | 1.5531 | 5.7299 | 1.3954 | 1.1482 | 0.51368 | 1.0557 | 0.32641 | 846.2956 | 1.5696 | 338.2959 | -0.0095261 | 1.7235 | 0.95181 | -25.8576 | 55.0824 | -124.9176 | 19.2801 | 30.8689 | 210.8689 | -6.5775 | 85.9513 | 85.9513
85114 | 56.7515 | 1.5532 | 5.7617 | 1.3964 | 1.1498 | 0.51612 | 1.0564 | 0.32815 | 851.1406 | 1.5696 | 342.1917 | -0.0094716 | 1.7301 | 0.95451 | -25.9241 | 55.2337 | -124.7663 | 19.311 | 30.6906 | 210.6906 | -6.613 | 85.9242 | 85.9242
85609.5 | 57.0818 | 1.5533 | 5.7942 | 1.3973 | 1.1514 | 0.51862 | 1.057 | 0.32992 | 856.0956 | 1.5696 | 346.199 | -0.0094164 | 1.7368 | 0.95725 | -25.9916 | 55.3873 | -124.6127 | 19.3423 | 30.508 | 210.508 | -6.6492 | 85.8953 | 85.8953
86105 | 57.412 | 1.5534 | 5.8268 | 1.3983 | 1.153 | 0.52111 | 1.0577 | 0.3317 | 861.0506 | 1.5696 | 350.2296 | -0.0093619 | 1.7435 | 0.95996 | -26.0585 | 55.5397 | -124.4603 | 19.3733 | 30.3253 | 210.3253 | -6.6852 | 85.865 | 85.865
86600.5 | 57.7423 | 1.5535 | 5.8593 | 1.3993 | 1.1547 | 0.52359 | 1.0583 | 0.33347 | 866.0056 | 1.5696 | 354.2834 | -0.0093081 | 1.7503 | 0.96265 | -26.125 | 55.6909 | -124.3091 | 19.4039 | 30.1425 | 210.1425 | -6.721 | 85.8334 | 85.8334
87096 | 58.0726 | 1.5536 | 5.8919 | 1.4002 | 1.1563 | 0.52606 | 1.0589 | 0.33523 | 870.9606 | 1.5696 | 358.3605 | -0.0092548 | 1.757 | 0.96533 | -26.1909 | 55.841 | -124.159 | 19.4343 | 29.9595 | 209.9595 | -6.7567 | 85.8005 | 85.8005
87603.25 | 58.4107 | 1.5537 | 5.9252 | 1.4012 | 1.1581 | 0.52859 | 1.0596 | 0.33704 | 876.0331 | 1.5697 | 362.5584 | -0.0092009 | 1.7639 | 0.96804 | -26.2579 | 55.9934 | -124.0066 | 19.465 | 29.772 | 209.772 | -6.7929 | 85.7655 | 85.7655
88110.5 | 58.7488 | 1.5538 | 5.9585 | 1.4022 | 1.1598 | 0.53111 | 1.0603 | 0.33885 | 881.1056 | 1.5697 | 366.7806 | -0.0091477 | 1.7709 | 0.97073 | -26.3244 | 56.1447 | -123.8553 | 19.4954 | 29.5844 | 209.5844 | -6.829 | 85.7291 | 85.7291
88617.75 | 59.087 | 1.5539 | 5.9919 | 1.4031 | 1.1615 | 0.53362 | 1.061 | 0.34065 | 886.1781 | 1.5697 | 371.0272 | -0.009095 | 1.7778 | 0.97341 | -26.3904 | 56.2948 | -123.7052 | 19.5255 | 29.3967 | 209.3967 | -6.8649 | 85.6915 | 85.6915
89125 | 59.4251 | 1.554 | 6.0252 | 1.4041 | 1.1632 | 0.53612 | 1.0616 | 0.34245 | 891.2506 | 1.5697 | 375.2982 | -0.009043 | 1.7848 | 0.97606 | -26.4558 | 56.4438 | -123.5562 | 19.5552 | 29.2089 | 209.2089 | -6.9006 | 85.6527 | 85.6527
89644 | 59.771 | 1.5541 | 6.0594 | 1.405 | 1.165 | 0.53867 | 1.0623 | 0.34429 | 896.4406 | 1.5697 | 379.6934 | -0.0089904 | 1.7919 | 0.97875 | -26.5223 | 56.595 | -123.405 | 19.5853 | 29.0166 | 209.0166 | -6.937 | 85.6116 | 85.6116
90163 | 60.117 | 1.5542 | 6.0935 | 1.4059 | 1.1667 | 0.54122 | 1.063 | 0.34613 | 901.6306 | 1.5697 | 384.1141 | -0.0089383 | 1.7991 | 0.98142 | -26.5882 | 56.745 | -123.255 | 19.6151 | 28.8243 | 208.8243 | -6.9732 | 85.5693 | 85.5693
90682 | 60.4629 | 1.5543 | 6.1276 | 1.4069 | 1.1685 | 0.54376 | 1.0638 | 0.34797 | 906.8206 | 1.5697 | 388.5603 | -0.0088869 | 1.8062 | 0.98407 | -26.6537 | 56.8939 | -123.1061 | 19.6445 | 28.6319 | 208.6319 | -7.0092 | 85.5258 | 85.5258
91201 | 60.8089 | 1.5544 | 6.1618 | 1.4078 | 1.1703 | 0.54629 | 1.0645 | 0.3498 | 912.0105 | 1.5697 | 393.032 | -0.0088361 | 1.8134 | 0.9867 | -26.7186 | 57.0416 | -122.9584 | 19.6737 | 28.4394 | 208.4394 | -7.045 | 85.481 | 85.481
91732 | 61.1628 | 1.5544 | 6.1967 | 1.4087 | 1.1722 | 0.54887 | 1.0652 | 0.35168 | 917.3205 | 1.5697 | 397.6335 | -0.0087847 | 1.8208 | 0.98937 | -26.7846 | 57.1915 | -122.8085 | 19.7031 | 28.2424 | 208.2424 | -7.0815 | 85.4339 | 85.4339
92263 | 61.5168 | 1.5545 | 6.2316 | 1.4096 | 1.174 | 0.55144 | 1.0659 | 0.35355 | 922.6305 | 1.5697 | 402.2618 | -0.0087339 | 1.8281 | 0.99201 | -26.85 | 57.3402 | -122.6598 | 19.7323 | 28.0454 | 208.0454 | -7.1178 | 85.3856 | 85.3856
92794 | 61.8707 | 1.5546 | 6.2666 | 1.4105 | 1.1759 | 0.554 | 1.0667 | 0.35541 | 927.9405 | 1.5697 | 406.9167 | -0.0086837 | 1.8355 | 0.99464 | -26.915 | 57.4877 | -122.5123 | 19.7611 | 27.8484 | 207.8484 | -7.1539 | 85.336 | 85.336
93325 | 62.2247 | 1.5547 | 6.3015 | 1.4114 | 1.1777 | 0.55656 | 1.0674 | 0.35728 | 933.2505 | 1.5697 | 411.5984 | -0.008634 | 1.8429 | 0.99724 | -26.9794 | 57.634 | -122.366 | 19.7896 | 27.6513 | 207.6513 | -7.1899 | 85.2853 | 85.2853
93868.5 | 62.587 | 1.5548 | 6.3373 | 1.4123 | 1.1797 | 0.55917 | 1.0682 | 0.35919 | 938.6855 | 1.5697 | 416.4179 | -0.0085838 | 1.8505 | 0.99988 | -27.0449 | 57.7826 | -122.2174 | 19.8184 | 27.4496 | 207.4496 | -7.2265 | 85.2322 | 85.2322
94412 | 62.9493 | 1.5549 | 6.3731 | 1.4132 | 1.1816 | 0.56177 | 1.0689 | 0.36109 | 944.1205 | 1.5697 | 421.2654 | -0.0085341 | 1.8581 | 1.0025 | -27.1099 | 57.93 | -122.07 | 19.8469 | 27.2479 | 207.2479 | -7.263 | 85.1779 | 85.1779
94955.5 | 63.3116 | 1.555 | 6.4089 | 1.4141 | 1.1835 | 0.56436 | 1.0697 | 0.36299 | 949.5555 | 1.5697 | 426.141 | -0.0084851 | 1.8657 | 1.0051 | -27.1743 | 58.0762 | -121.9238 | 19.8751 | 27.0462 | 207.0462 | -7.2993 | 85.1224 | 85.1224
95499 | 63.6739 | 1.5551 | 6.4447 | 1.415 | 1.1855 | 0.56694 | 1.0705 | 0.36489 | 954.9905 | 1.5697 | 431.0445 | -0.0084366 | 1.8733 | 1.0077 | -27.2383 | 58.2212 | -121.7788 | 19.9029 | 26.8445 | 206.8445 | -7.3354 | 85.0657 | 85.0657
96611.5 | 64.4154 | 1.5553 | 6.5179 | 1.4168 | 1.1895 | 0.5722 | 1.0721 | 0.36877 | 966.1155 | 1.5698 | 441.1688 | -0.008339 | 1.8889 | 1.0129 | -27.3678 | 58.5144 | -121.4856 | 19.9589 | 26.4318 | 206.4318 | -7.4089 | 84.9462 | 84.9462
97724 | 65.157 | 1.5554 | 6.5912 | 1.4185 | 1.1935 | 0.57742 | 1.0737 | 0.37263 | 977.2405 | 1.5698 | 451.4104 | -0.0082436 | 1.9046 | 1.018 | -27.4953 | 58.8029 | -121.1971 | 20.0135 | 26.0193 | 206.0193 | -7.4818 | 84.8221 | 84.8221
98862 | 65.9156 | 1.5556 | 6.6662 | 1.4202 | 1.1977 | 0.58273 | 1.0754 | 0.37658 | 988.6205 | 1.5698 | 462.008 | -0.0081483 | 1.9207 | 1.0232 | -27.6238 | 59.0931 | -120.9069 | 20.0681 | 25.5977 | 205.5977 | -7.5557 | 84.6907 | 84.6907
100000 | 66.6742 | 1.5558 | 6.7412 | 1.4219 | 1.2019 | 0.588 | 1.077 | 0.38051 | 1000.0005 | 1.5698 | 472.7284 | -0.0080552 | 1.9368 | 1.0283 | -27.7504 | 59.3785 | -120.6215 | 20.1214 | 25.1764 | 205.1764 | -7.629 | 84.5549 | 84.5549
101165 | 67.4507 | 1.556 | 6.8181 | 1.4236 | 1.2062 | 0.59336 | 1.0788 | 0.38452 | 1011.6505 | 1.5698 | 483.8302 | -0.0079621 | 1.9534 | 1.0334 | -27.878 | 59.6658 | -120.3342 | 20.1746 | 24.7457 | 204.7457 | -7.7034 | 84.4115 | 84.4115
102330 | 68.2273 | 1.5561 | 6.8949 | 1.4252 | 1.2105 | 0.59868 | 1.0805 | 0.38851 | 1023.3005 | 1.5698 | 495.0606 | -0.007871 | 1.97 | 1.0384 | -28.0037 | 59.9483 | -120.0517 | 20.2264 | 24.3155 | 204.3155 | -7.7773 | 84.2638 | 84.2638
103520 | 69.0206 | 1.5563 | 6.9734 | 1.4269 | 1.215 | 0.60407 | 1.0823 | 0.39259 | 1035.2005 | 1.5698 | 506.6648 | -0.0077802 | 1.9871 | 1.0434 | -28.1302 | 60.232 | -119.768 | 20.278 | 23.8768 | 203.8768 | -7.8522 | 84.1088 | 84.1088
104710 | 69.8138 | 1.5565 | 7.0519 | 1.4285 | 1.2195 | 0.60943 | 1.0842 | 0.39664 | 1047.1005 | 1.5698 | 518.4031 | -0.0076914 | 2.0041 | 1.0484 | -28.2548 | 60.5109 | -119.4891 | 20.3283 | 23.4389 | 203.4389 | -7.9265 | 83.9498 | 83.9498
105930 | 70.6271 | 1.5566 | 7.1325 | 1.4301 | 1.2242 | 0.61487 | 1.0861 | 0.40079 | 1059.3005 | 1.5699 | 530.5766 | -0.0076025 | 2.0217 | 1.0534 | -28.3806 | 60.792 | -119.208 | 20.3785 | 22.9907 | 202.9907 | -8.0021 | 83.7827 | 83.7827
107150 | 71.4403 | 1.5568 | 7.213 | 1.4317 | 1.2289 | 0.62028 | 1.088 | 0.40492 | 1071.5005 | 1.5699 | 542.8911 | -0.0075157 | 2.0393 | 1.0583 | -28.5045 | 61.0682 | -118.9318 | 20.4274 | 22.5436 | 202.5436 | -8.0772 | 83.6118 | 83.6118
108400 | 72.2736 | 1.557 | 7.2955 | 1.4333 | 1.2338 | 0.62578 | 1.09 | 0.40913 | 1084.0005 | 1.5699 | 555.6547 | -0.0074287 | 2.0574 | 1.0632 | -28.6297 | 61.3464 | -118.6536 | 20.4761 | 22.0864 | 202.0864 | -8.1536 | 83.4328 | 83.4328
109650 | 73.1068 | 1.5571 | 7.3781 | 1.4348 | 1.2387 | 0.63123 | 1.092 | 0.41333 | 1096.5005 | 1.5699 | 568.5664 | -0.0073437 | 2.0756 | 1.0681 | -28.7529 | 61.6197 | -118.3803 | 20.5235 | 21.6304 | 201.6304 | -8.2294 | 83.2501 | 83.2501
110925 | 73.9568 | 1.5573 | 7.4623 | 1.4364 | 1.2437 | 0.63675 | 1.094 | 0.4176 | 1109.2505 | 1.5699 | 581.8887 | -0.007259 | 2.0941 | 1.073 | -28.8768 | 61.8937 | -118.1063 | 20.5705 | 21.1666 | 201.1666 | -8.3063 | 83.0602 | 83.0602
112200 | 74.8067 | 1.5574 | 7.5465 | 1.4379 | 1.2488 | 0.64222 | 1.0961 | 0.42186 | 1122.0004 | 1.5699 | 595.3651 | -0.0071762 | 2.1127 | 1.0777 | -28.9988 | 62.1628 | -117.8372 | 20.6161 | 20.704 | 200.704 | -8.3827 | 82.8668 | 82.8668
113510 | 75.6799 | 1.5576 | 7.6331 | 1.4394 | 1.2541 | 0.6478 | 1.0982 | 0.42621 | 1135.1004 | 1.5699 | 609.3719 | -0.0070931 | 2.1319 | 1.0826 | -29.1224 | 62.4345 | -117.5655 | 20.6617 | 20.2302 | 200.2302 | -8.4607 | 82.6646 | 82.6646
114820 | 76.5532 | 1.5577 | 7.7197 | 1.4409 | 1.2593 | 0.65333 | 1.1004 | 0.43054 | 1148.2004 | 1.5699 | 623.5412 | -0.007012 | 2.1511 | 1.0873 | -29.2441 | 62.7013 | -117.2987 | 20.7059 | 19.7579 | 199.7579 | -8.5382 | 82.4592 | 82.4592
116155 | 77.4431 | 1.5579 | 7.808 | 1.4424 | 1.2648 | 0.65891 | 1.1027 | 0.43495 | 1161.5504 | 1.5699 | 638.1482 | -0.0069311 | 2.1707 | 1.092 | -29.3663 | 62.9684 | -117.0316 | 20.7496 | 19.2782 | 199.2782 | -8.6167 | 82.2466 | 82.2466
117490 | 78.333 | 1.558 | 7.8962 | 1.4438 | 1.2702 | 0.66445 | 1.1049 | 0.43933 | 1174.9004 | 1.5699 | 652.9241 | -0.0068521 | 2.1904 | 1.0967 | -29.4867 | 63.2307 | -116.7693 | 20.7919 | 18.8002 | 198.8002 | -8.6948 | 82.0309 | 82.0309
118860 | 79.2463 | 1.5582 | 7.9869 | 1.4453 | 1.2759 | 0.67009 | 1.1073 | 0.44381 | 1188.6004 | 1.57 | 668.2629 | -0.0067729 | 2.2107 | 1.1014 | -29.6085 | 63.4951 | -116.5049 | 20.8341 | 18.3115 | 198.3115 | -8.7745 | 81.8065 | 81.8065
120230 | 80.1596 | 1.5583 | 8.0775 | 1.4467 | 1.2816 | 0.67568 | 1.1096 | 0.44827 | 1202.3004 | 1.57 | 683.7795 | -0.0066955 | 2.2309 | 1.106 | -29.7285 | 63.7546 | -116.2454 | 20.8748 | 17.8247 | 197.8247 | -8.8537 | 81.5793 | 81.5793
126030 | 84.026 | 1.5589 | 8.4613 | 1.4523 | 1.3061 | 0.69878 | 1.1199 | 0.46694 | 1260.3004 | 1.57 | 751.4404 | -0.0063865 | 2.3173 | 1.1246 | -30.2181 | 64.8032 | -115.1968 | 21.0335 | 15.7861 | 195.7861 | -9.1846 | 80.5893 | 80.5893
131830 | 87.8924 | 1.5594 | 8.8454 | 1.4575 | 1.3313 | 0.72102 | 1.1305 | 0.48526 | 1318.3004 | 1.57 | 822.2883 | -0.0061049 | 2.4045 | 1.1419 | -30.68 | 65.7764 | -114.2236 | 21.1709 | 13.7859 | 193.7859 | -9.5091 | 79.5623 | 79.5623
144540 | 96.3652 | 1.5604 | 9.6877 | 1.4674 | 1.3887 | 0.76686 | 1.1551 | 0.52421 | 1445.4003 | 1.5701 | 988.6877 | -0.0055669 | 2.5977 | 1.1756 | -31.6094 | 67.6799 | -112.3201 | 21.4074 | 9.5477 | 189.5477 | -10.202 | 77.2276 | 77.2276
158490 | 105.6647 | 1.5613 | 10.6132 | 1.4764 | 1.4548 | 0.81291 | 1.184 | 0.56502 | 1584.9003 | 1.5702 | 1188.939 | -0.0050761 | 2.8127 | 1.2073 | -32.5208 | 69.4667 | -110.5333 | 21.5813 | 5.138 | 185.138 | -10.9395 | 74.6046 | 74.6046
173780 | 115.8576 | 1.5622 | 11.6284 | 1.4847 | 1.5304 | 0.85871 | 1.2179 | 0.60744 | 1737.8003 | 1.5702 | 1429.6045 | -0.0046288 | 3.051 | 1.2369 | -33.4154 | 71.1346 | -108.8654 | 21.6897 | 0.60065 | 180.6007 | -11.7257 | 71.7353 | 71.7353
190550 | 127.0373 | 1.5629 | 12.7426 | 1.4922 | 1.6167 | 0.90391 | 1.2574 | 0.65126 | 1905.5003 | 1.5703 | 1719.0344 | -0.0042209 | 3.3151 | 1.2644 | -34.2958 | 72.6872 | -107.3128 | 21.7308 | -4.0271 | 175.9729 | -12.5649 | 68.6601 | 68.6601
208930 | 139.2903 | 1.5636 | 13.9645 | 1.4991 | 1.7147 | 0.94813 | 1.3032 | 0.69615 | 2089.3002 | 1.5703 | 2066.8555 | -0.0038492 | 3.6069 | 1.2899 | -35.1634 | 74.127 | -105.873 | 21.7039 | -8.7006 | 171.2994 | -13.4596 | 65.4264 | 65.4264
229090 | 152.7299 | 1.5642 | 15.3054 | 1.5054 | 1.8255 | 0.99108 | 1.3564 | 0.74178 | 2290.9002 | 1.5704 | 2485.167 | -0.0035102 | 3.9293 | 1.3135 | -36.0208 | 75.4596 | -104.5404 | 21.609 | -13.3823 | 166.6177 | -14.4118 | 62.0773 | 62.0773
251190 | 167.463 | 1.5648 | 16.7758 | 1.5112 | 1.9505 | 1.0325 | 1.4176 | 0.78777 | 2511.9002 | 1.5704 | 2987.975 | -0.0032012 | 4.2848 | 1.3352 | -36.8688 | 76.6895 | -103.3105 | 21.4473 | -18.0295 | 161.9705 | -15.4215 | 58.66 | 58.66
275420 | 183.6161 | 1.5654 | 18.3885 | 1.5164 | 2.0908 | 1.0721 | 1.4879 | 0.83374 | 2754.2002 | 1.5704 | 3592.4215 | -0.0029194 | 4.6766 | 1.3553 | -37.7092 | 77.8226 | -102.1774 | 21.2209 | -22.6054 | 157.3946 | -16.4883 | 55.2172 | 55.2172
302000 | 201.3358 | 1.5658 | 20.1582 | 1.5212 | 2.248 | 1.1098 | 1.5682 | 0.87932 | 3020.0002 | 1.5705 | 4319.468 | -0.0026623 | 5.1081 | 1.3738 | -38.5433 | 78.8654 | -101.1346 | 20.9323 | -27.0784 | 152.9216 | -17.611 | 51.7871 | 51.7871
331130 | 220.7556 | 1.5663 | 22.098 | 1.5255 | 2.4235 | 1.1455 | 1.6596 | 0.92411 | 3311.3002 | 1.5705 | 5193.1406 | -0.002428 | 5.5828 | 1.3907 | -39.3716 | 79.8228 | -100.1772 | 20.5854 | -31.4141 | 148.5859 | -18.7862 | 48.4087 | 48.4087
363080 | 242.0554 | 1.5667 | 24.226 | 1.5295 | 2.619 | 1.179 | 1.7633 | 0.96779 | 3630.8001 | 1.5705 | 6243.8367 | -0.0022143 | 6.1049 | 1.4063 | -40.1954 | 80.7016 | -99.2984 | 20.1838 | -35.5911 | 144.4089 | -20.0117 | 45.1104 | 45.1104
398110 | 265.4086 | 1.567 | 26.5595 | 1.5331 | 2.8362 | 1.2105 | 1.8804 | 1.0101 | 3981.1001 | 1.5705 | 7506.9682 | -0.0020194 | 6.6788 | 1.4205 | -41.0153 | 81.507 | -98.493 | 19.7319 | -39.5875 | 140.4125 | -21.2834 | 41.9194 | 41.9194
436520 | 291.0151 | 1.5674 | 29.1185 | 1.5364 | 3.0772 | 1.2398 | 2.0122 | 1.0507 | 4365.2001 | 1.5706 | 9025.6041 | -0.0018417 | 7.3093 | 1.4336 | -41.832 | 82.2446 | -97.7554 | 19.2344 | -43.3887 | 136.6113 | -22.5976 | 38.8558 | 38.8558
478630 | 319.0882 | 1.5677 | 31.9243 | 1.5395 | 3.3439 | 1.2671 | 2.16 | 1.0894 | 4786.3001 | 1.5706 | 10851.1506 | -0.0016796 | 8.0018 | 1.4455 | -42.6457 | 82.9196 | -97.0804 | 18.6957 | -46.9842 | 133.0158 | -23.95 | 35.9354 | 35.9354
524810 | 349.8748 | 1.5679 | 35.0016 | 1.5422 | 3.6388 | 1.2924 | 2.3253 | 1.1262 | 5248.1001 | 1.5706 | 13046.2829 | -0.0015318 | 8.7623 | 1.4564 | -43.4573 | 83.5371 | -96.4629 | 18.1203 | -50.3692 | 129.6308 | -25.337 | 33.1679 | 33.1679
575440 | 383.628 | 1.5682 | 38.3757 | 1.5447 | 3.9645 | 1.3158 | 2.5096 | 1.1609 | 5754.4001 | 1.5706 | 15685.1327 | -0.001397 | 9.5971 | 1.4664 | -44.2669 | 84.1016 | -95.8984 | 17.5126 | -53.5414 | 126.4586 | -26.7544 | 30.5601 | 30.5601
630960 | 420.6412 | 1.5684 | 42.0759 | 1.547 | 4.3236 | 1.3374 | 2.7147 | 1.1936 | 6309.6001 | 1.5706 | 18858.031 | -0.0012741 | 10.5135 | 1.4755 | -45.075 | 84.6175 | -95.3825 | 16.8764 | -56.5033 | 123.4967 | -28.1986 | 28.1142 | 28.1142
691830 | 461.2211 | 1.5686 | 46.1328 | 1.5491 | 4.7194 | 1.3573 | 2.9425 | 1.224 | 6918.3001 | 1.5707 | 22672.2846 | -0.0011619 | 11.519 | 1.4839 | -45.8816 | 85.0888 | -94.9112 | 16.2155 | -59.2586 | 120.7414 | -29.6661 | 25.8302 | 25.8302
758580 | 505.721 | 1.5688 | 50.5819 | 1.551 | 5.1551 | 1.3756 | 3.1949 | 1.2524 | 7585.8001 | 1.5707 | 27258.5314 | -0.0010597 | 12.6223 | 1.4915 | -46.6873 | 85.5192 | -94.4808 | 15.5333 | -61.8148 | 118.1852 | -31.154 | 23.7044 | 23.7044
831760 | 554.5076 | 1.569 | 55.4597 | 1.5528 | 5.6345 | 1.3924 | 3.4741 | 1.2788 | 8317.6001 | 1.5707 | 32771.6553 | -0.00096646 | 13.8327 | 1.4984 | -47.4918 | 85.9122 | -94.0878 | 14.8328 | -64.1796 | 115.8204 | -32.659 | 21.7327 | 21.7327
912010 | 608.0075 | 1.5692 | 60.8089 | 1.5544 | 6.1618 | 1.4078 | 3.7826 | 1.3032 | 9120.1001 | 1.5707 | 39400.6796 | -0.00088141 | 15.1606 | 1.5048 | -48.2957 | 86.2711 | -93.7289 | 14.1166 | -66.3629 | 113.6371 | -34.1791 | 19.9082 | 19.9082
1000000 | 666.6674 | 1.5693 | 66.6742 | 1.5558 | 6.7412 | 1.4219 | 4.1231 | 1.3258 | 10000.0001 | 1.5707 | 47370.3221 | -0.00080385 | 16.6172 | 1.5106 | -49.099 | 86.5986 | -93.4014 | 13.387 | -68.3746 | 111.6254 | -35.7119 | 18.224 | 18.224