## LM20145 Design Calculator
[7 empty] | Max Iout | 5 | A
[7 empty] | Min L | 0.99532 | uH
[7 empty] | Max L | 3.3164 | uH
[7 empty] | Isat | 9.0026 | A
LM20145 Design Spreadsheet |  |  | Rev. 1.0 |  |  |  | Max Vout | 4.725 | V
The cells corresponding to parameters in Blue Text can be edited by the user. | [6 empty] | Min Vout | 0.23375 | V
Red cells indicate potential design problems. Cells with comments are shown as:
Part 1: Power Stage Component Selection
Enter Your Application Parameters |  |  |  | Typical Application Circuit |  |  | Max droop | 60 | mV
Enter Your Input Voltage: | 5 | V |  |  |  |  | Thermal | 64
Enter Your Output Voltage: | 1.2 | V | [5 empty] | 38
Enter the Maximum Output Current: | 5 | A
LM20145 Switching Frequency: | 500 | kHz
Recommended Standard 1% Value for RT: | 100 | kΩ |  |  |  |  | Vcomp | 0.97846
Enter the Maximum Output Voltage Ripple%: | 1 | %
Enter the Maximum Load Transient Step Magnitude: | 2.5 | A
Inductor Selection (L)
Recommended L: | 1.216 | µH
Recommended ISAT: | 9.0026 | A
Enter Your Chosen Inductor Value: | 1 | µH
Enter The DCR of Your Inductor: | 6 | mΩ
Capacitor Selection (CIN and COUT)
Minimum Recommended Input Capacitance: | 22 | µF
Minimum Input Capacitor RMS current rating: | 2.1354 | Arms
Minimum Recommended Output Capacitance: | 54.8246 | µF
Maximum Output Capacitor ESR: | 6.5789 | mΩ
Enter Your Output Capacitor Value: | 55 | µF
Enter Your Output Capacitor ESR: | 2 | mΩ
Output Voltage Characteristics |  |  |  | Calculated Bode Plot
Estimated Transient Droop: | 34.9043 | mV
Estimated Output Voltage Ripple: | 11.9389 | mV
If the transient droop or output voltage ripple are larger than desired, then
increase the output capacitor value or decrease the output capacitor ESR.
Part 2: Compensation
Compensation Component Selection (RC1, CC1, CC2)
Enter Your Desired Crossover Frequency: | 70 | kHz
Recommended Standard Value for CC1: | 1.5 | nF
Recommended 1% Standard Value for RC1: | 6.81 | kΩ
Recommended Standard Value for CC2: | 0 | pF
Enter Your Value for CC1: | 1.5 | nF
Enter Your Value for RC1: | 6.81 | kΩ
Enter Your Value for CC2: | 0 | pF
Loop Characteristics
Expected Crossover Frequency: | 70.795 | kHz
Expected Phase Margin: | 64.4954 | °
If the phase margin is less than desired, decrease the desired crossover
frequency, increase the value of Cc1, or decrease the value of Cc2. A good
starting point for the crossover frequency is 50kHz.
Part 3: Output Voltage and Soft-Start
Feedback Resistors (RFB1, RFB2) |  |  |  | Calculated Efficiency vs Load Current
Enter a Value for RFB2: | 10 | kΩ
Recommended 1% Standard Value for RFB1: | 4.99 | kΩ
Soft-Start Capacitor (CSS)
Enter Desired Startup Time: | 5 | ms
Recommended Standard Value for CSS: | 33 | nF
For the soft-start capacitor to have any effect on the circuit, the desired
startup time must be greater than 1ms.
Part 4: Miscellaneous Components
Filter and Bypass Requirements (RF, CF, CVCC)
Required Value for RF: | 1 | Ω
Minimum Recommended Value for CF: | 1 | µF
Recommended Value for CVCC: | 1 | µF
Part 5: Thermal Performance
Enter Your Board Parameters
Copper Area
| 0.64 | in^2
Airflow
| 37 | LFPM
Thermal Characteristics
THETA JA: | 58.8214 | °C/W |  |  | For datasheets, samples, evaluation boards, and design collateral visit:
Ambient Temperature: | 25 | °C
Internal PD at Full Load Current: | 1.077 | W |  |  |  | http://www.national.com/pf/LM/LM20145.html
TJ at Full Load Current: | 88.3507 | °C
If the junction temperature (TJ) is greater than desired, increase the copper
area or the airflow, or choose a lower switching frequency.
NOTE: THETA JA is reported as an estimate only. Measurements should
always be taken to verify the junction temperature in the final design
Note on E15: The maximum output current is 5A. If the output current is RED, then it is set to an incompatible value.
Note on E16: This value must stay between 250kHz and 750kHz.
Note on E19: If this cell is RED, the transient magnitude exceeds the maximum current the device can deliver.
Note on E24: This value is RED if the inductor value is too far from the recommended value. Note the bounds of the inductor value do not take into account inductor tolerance. An inductor that is too large will result in compensation difficulties; while an inductor that is too small may result in the device reaching current limit in normal operation.
Note on E28: Use of the minimum input capacitance requires a low inductance source. 47uF capacitors or larger may be required if the input source is not low impedance at the switching frequency.
Note on E29: If non ceramic input capacitors are used, the RMS current rating for the capacitors must exceed the value shown in this cell. Tantalum capacitors are not recommended.
Note on E30: This value is calculated to keep DC accuracy + transient deviation to within 5% of the nominal output voltage. Lower values can be used if transient response is not important.
Note on E31: This value is calculated to result in an output voltage ripple equal to the value chosen in cell E17.
Note on E32: If using a ceramic capacitor, make sure to consult the manufacturer's datasheet to verify the actual in-circuit capacitance value after accounting for DC bias and temperature effects.
Note on E36: This value is an estimate. The actual transient droop can depend on other factors which are not taken into account. If this value is RED the calculated transient droop may exceed the power good threshold of the device.
Note on E37: Measurements of the output ripple should be made across the output capacitor. The oscilloscope probe should use a specialized ground clip to minimized artificial switch node pick-up.
Note on E43: A good initial value for the crossover frequency is 50kHz.
Note on E46: CC2 is typically not requred for ceramic output capacitors.
Note on E52: This value is an estimate. The crossover frequency and phase margin should always be verified on the bench. A RED value here signifies the crossover frequency is too low and will give poor transient performance or is pushed too high and may be prone to reduced phase margin or instability.
Note on E53: This value is an estimate. The crossover frequency and phase margin should always be verified on the bench. A RED value indicates the phase margin is below 45 degrees.
Note on E71: A 1ohm resistor is required to establish a low pass filter with CF. Larger value resistors may cause a startup oscillation with the internal UVLO circuit. Smaller value resistors will not provide enough filtering and can result in erratic switching behavior.
Note on E72: A 1mF or larger X7R/X5R ceramic capacitor is required to bypass the AVIN pin. This capacitor should be placed as close to the pin as possible for robust operation.
Note on E83: The Theta JA was calculated based off experimental results. The PCB consisted of a single 2oz copper backside plane. A 4x4 array of 12mil vias was used to connect the copper area to the back side of the device. Copper on the top side or multilayer designs will lower this value.
Note on E86: A RED value indicates the device is exceeding the recommend maximum operating temperature of 125 degrees centigrade.
Note on G10: This is a comment.

## Error Calculations (hidden)
Maximum Output Current | 5 | A
Minimum Switching Frequency | 450000 | Hz
Maximum Switching Frequency | 550000 | Hz
Minimum Current Limit | 6.7 | A
Maximum Current Limit | 8.1 | A
Max Current Limit vs Vin | 7.78 | A
Min Current Limit vs Vin | 7 | A | 0.89974
Current Limit safety factor | 1% | %
Minimum On Time | 100 | ns
Minimum Off Time | 85 | ns
Minimum Ripple Current of max load | 10% | %
Max Pgood rising threshold | 96% | %
Pgood hystersis | 1% | %
OVP min threshold | 105% | %
Calculated Min CL | 6.0283 | A
Calculated Max Ripple Current | 2.0566 | A
2.0566
Calculated Min L | 0.99532 | uH | 0.99532
Calculated Max L | 3.3164 | uH
Calculated Max D | 94.5% | %
Calculated Max Vout | 4.725 | V
Calculated Min D | 4.675% | %
Calculated Min Vout | 0.23375 | V
Minimium Inductor Saturation | 9.0026 | A
Calculated Max Droop(No Pgood trip) | 60 | mV
Voltage at Comp Pin | 0.97846 | V
Max Duty Cycle due to comp range

## Thermal Calculations (hidden)
PCB inches sq | 0.64 | x1
Air flow | 38 | x2
a | 57.4669
b | -12.8143
c | -0.12348
d | 1.8699
e | 0.00016875
f | 0.017001
g
h
i
j
Theta JA | 58.8214

## Standard Value calculations (hidden)
Standard Values in pF
|  |  | Math for standard value lookup table |  |  |  |  | Cout uF | CC1 nF | CC2 pF | Css
|  |  | pF | Cout uF | CC1 nF | CC2 pF | Css | 0 | 0 | 0 | 0
|  |  | 0.47 | -32.8947 | -1.5644 | 0.47 | -31249.53 | 0 | 0 | 0 | 0
|  |  | 0.56 | -32.8947 | -1.5643 | 0.56 | -31249.44 | 0 | 0 | 0 | 0
|  |  | 0.68 | -32.8947 | -1.5642 | 0.68 | -31249.32 | 0 | 0 | 0 | 0
Calculated Values |  |  | 0.82 | -32.8947 | -1.564 | 0.82 | -31249.18 | 0 | 0 | 0 | 0
COUT Calculated* | 32.8947 | uF | 1 | -32.8947 | -1.5639 | 1 | -31249 | 0 | 0 | 0 | 0
CC1 Calculated* | 1.5649 | nF | 1.2 | -32.8947 | -1.5637 | 1.2 | -31248.8 | 0 | 0 | 0 | 0
RC1 Calculated* | 6780.9482 | ohm | 1.5 | -32.8947 | -1.5634 | 1.5 | -31248.5 | 0 | 0 | 0 | 0
CC2 Calculated* | 0 | pf | 1.8 | -32.8947 | -1.5631 | 1.8 | -31248.2 | 0 | 0 | 0 | 0
RFB1 Calculated* | 5000 | ohm | 2.2 | -32.8947 | -1.5627 | 2.2 | -31247.8 | 0 | 0 | 0 | 0
CSS Calculated | 31.25 | nF | 2.7 | -32.8947 | -1.5622 | 2.7 | -31247.3 | 0 | 0 | 0 | 0
RADJ | 100858 |  | 3.3 | -32.8947 | -1.5616 | 3.3 | -31246.7 | 0 | 0 | 0 | 0
|  |  | 3.9 | -32.8947 | -1.561 | 3.9 | -31246.1 | 0 | 0 | 0 | 0
Standard Values |  |  | 4.7 | -32.8947 | -1.5602 | 4.7 | -31245.3 | 0 | 0 | 0 | 0
Standard COUT Value | 27 | uF | 5.6 | -32.8947 | -1.5593 | 5.6 | -31244.4 | 0 | 0 | 0 | 0
Standard CC1 value | 1.5 | nF | 6.8 | -32.8947 | -1.5581 | 6.8 | -31243.2 | 0 | 0 | 0 | 0
Standard 1% Rcc value | 6810 | Ω | 8.2 | -32.8947 | -1.5567 | 8.2 | -31241.8 | 0 | 0 | 0 | 0
Standard CC2 Value | 0 | pF | 10 | -32.8947 | -1.5549 | 10 | -31240 | 0 | 0 | 0 | 0
Standard 1% RFB1 Value | 4990 | Ω | 12 | -32.8947 | -1.5529 | 12 | -31238 | 0 | 0 | 0 | 0
Standard CSS Calculated | 33 | nF | 15 | -32.8947 | -1.5499 | 15 | -31235 | 0 | 0 | 0 | 0
Standard 1% RADJ Value | 100000 |  | 18 | -32.8947 | -1.5469 | 18 | -31232 | 0 | 0 | 0 | 0
|  |  | 22 | -32.8947 | -1.5429 | 22 | -31228 | 0 | 0 | 0 | 0
|  |  | 27 | -32.8947 | -1.5379 | 27 | -31223 | 0 | 0 | 0 | 0
|  |  | 33 | -32.8947 | -1.5319 | 33 | -31217 | 0 | 0 | 0 | 0
|  |  | 39 | -32.8947 | -1.5259 | 39 | -31211 | 0 | 0 | 0 | 0
|  |  | 47 | -32.8947 | -1.5179 | 47 | -31203 | 0 | 0 | 0 | 0
|  |  | 56 | -32.8947 | -1.5089 | 56 | -31194 | 0 | 0 | 0 | 0
|  |  | 68 | -32.8947 | -1.4969 | 68 | -31182 | 0 | 0 | 0 | 0
|  |  | 82 | -32.8947 | -1.4829 | 82 | -31168 | 0 | 0 | 0 | 0
|  |  | 100 | -32.8946 | -1.4649 | 100 | -31150 | 0 | 0 | 0 | 0
|  |  | 120 | -32.8946 | -1.4449 | 120 | -31130 | 0 | 0 | 0 | 0
|  |  | 150 | -32.8946 | -1.4149 | 150 | -31100 | 0 | 0 | 0 | 0
|  |  | 180 | -32.8946 | -1.3849 | 180 | -31070 | 0 | 0 | 0 | 0
|  |  | 220 | -32.8945 | -1.3449 | 220 | -31030 | 0 | 0 | 0 | 0
|  |  | 270 | -32.8945 | -1.2949 | 270 | -30980 | 0 | 0 | 0 | 0
|  |  | 330 | -32.8944 | -1.2349 | 330 | -30920 | 0 | 0 | 0 | 0
|  |  | 390 | -32.8943 | -1.1749 | 390 | -30860 | 0 | 0 | 0 | 0
|  |  | 470 | -32.8943 | -1.0949 | 470 | -30780 | 0 | 0 | 0 | 0
|  |  | 560 | -32.8942 | -1.0049 | 560 | -30690 | 0 | 0 | 0 | 0
|  |  | 680 | -32.8941 | -0.88486 | 680 | -30570 | 0 | 0 | 0 | 0
|  |  | 820 | -32.8939 | -0.74486 | 820 | -30430 | 0 | 0 | 0 | 0
|  |  | 1000 | -32.8937 | -0.56486 | 1000 | -30250 | 0 | 0 | 0 | 0
|  |  | 1200 | -32.8935 | -0.36486 | 1200 | -30050 | 0 | 1500 | 0 | 0
|  |  | 1500 | -32.8932 | -0.06486 | 1500 | -29750 | 0 | 0 | 0 | 0
|  |  | 1800 | -32.8929 | 0.23514 | 1800 | -29450 | 0 | 0 | 0 | 0
|  |  | 2200 | -32.8925 | 0.63514 | 2200 | -29050 | 0 | 0 | 0 | 0
|  |  | 2700 | -32.892 | 1.1351 | 2700 | -28550 | 0 | 0 | 0 | 0
|  |  | 3300 | -32.8914 | 1.7351 | 3300 | -27950 | 0 | 0 | 0 | 0
|  |  | 3900 | -32.8908 | 2.3351 | 3900 | -27350 | 0 | 0 | 0 | 0
|  |  | 4700 | -32.89 | 3.1351 | 4700 | -26550 | 0 | 0 | 0 | 0
|  |  | 5600 | -32.8891 | 4.0351 | 5600 | -25650 | 0 | 0 | 0 | 0
|  |  | 6800 | -32.8879 | 5.2351 | 6800 | -24450 | 0 | 0 | 0 | 0
|  |  | 8200 | -32.8865 | 6.6351 | 8200 | -23050 | 0 | 0 | 0 | 0
|  |  | 10000 | -32.8847 | 8.4351 | 10000 | -21250 | 0 | 0 | 0 | 0
|  |  | 12000 | -32.8827 | 10.4351 | 12000 | -19250 | 0 | 0 | 0 | 0
|  |  | 15000 | -32.8797 | 13.4351 | 15000 | -16250 | 0 | 0 | 0 | 0
|  |  | 18000 | -32.8767 | 16.4351 | 18000 | -13250 | 0 | 0 | 0 | 0
|  |  | 22000 | -32.8727 | 20.4351 | 22000 | -9250 | 0 | 0 | 0 | 33000
|  |  | 27000 | -32.8677 | 25.4351 | 27000 | -4250 | 0 | 0 | 0 | 0
|  |  | 33000 | -32.8617 | 31.4351 | 33000 | 1750 | 0 | 0 | 0 | 0
|  |  | 39000 | -32.8557 | 37.4351 | 39000 | 7750 | 0 | 0 | 0 | 0
|  |  | 47000 | -32.8477 | 45.4351 | 47000 | 15750 | 0 | 0 | 0 | 0
|  |  | 56000 | -32.8387 | 54.4351 | 56000 | 24750 | 0 | 0 | 0 | 0
|  |  | 68000 | -32.8267 | 66.4351 | 68000 | 36750 | 0 | 0 | 0 | 0
|  |  | 82000 | -32.8127 | 80.4351 | 82000 | 50750 | 0 | 0 | 0 | 0
|  |  | 100000 | -32.7947 | 98.4351 | 100000 | 68750 | 0 | 0 | 0 | 0
|  |  | 120000 | -32.7747 | 118.4351 | 120000 | 88750 | 0 | 0 | 0 | 0
|  |  | 150000 | -32.7447 | 148.4351 | 150000 | 118750 | 0 | 0 | 0 | 0
|  |  | 180000 | -32.7147 | 178.4351 | 180000 | 148750 | 0 | 0 | 0 | 0
|  |  | 220000 | -32.6747 | 218.4351 | 220000 | 188750 | 0 | 0 | 0 | 0
|  |  | 270000 | -32.6247 | 268.4351 | 270000 | 238750 | 0 | 0 | 0 | 0
|  |  | 330000 | -32.5647 | 328.4351 | 330000 | 298750 | 0 | 0 | 0 | 0
|  |  | 390000 | -32.5047 | 388.4351 | 390000 | 358750 | 0 | 0 | 0 | 0
|  |  | 470000 | -32.4247 | 468.4351 | 470000 | 438750 | 0 | 0 | 0 | 0
|  |  | 560000 | -32.3347 | 558.4351 | 560000 | 528750 | 0 | 0 | 0 | 0
|  |  | 680000 | -32.2147 | 678.4351 | 680000 | 648750 | 0 | 0 | 0 | 0
|  |  | 820000 | -32.0747 | 818.4351 | 820000 | 788750 | 0 | 0 | 0 | 0
|  |  | 1000000 | -31.8947 | 998.4351 | 1000000 | 968750 | 0 | 0 | 0 | 0
|  |  | 1200000 | -31.6947 | 1198.4351 | 1200000 | 1168750 | 0 | 0 | 0 | 0
|  |  | 1500000 | -31.3947 | 1498.4351 | 1500000 | 1468750 | 0 | 0 | 0 | 0
|  |  | 1800000 | -31.0947 | 1798.4351 | 1800000 | 1768750 | 0 | 0 | 0 | 0
|  |  | 2200000 | -30.6947 | 2198.4351 | 2200000 | 2168750 | 0 | 0 | 0 | 0
|  |  | 2700000 | -30.1947 | 2698.4351 | 2700000 | 2668750 | 0 | 0 | 0 | 0
|  |  | 3300000 | -29.5947 | 3298.4351 | 3300000 | 3268750 | 0 | 0 | 0 | 0
|  |  | 3900000 | -28.9947 | 3898.4351 | 3900000 | 3868750 | 0 | 0 | 0 | 0
|  |  | 4700000 | -28.1947 | 4698.4351 | 4700000 | 4668750 | 0 | 0 | 0 | 0
|  |  | 5600000 | -27.2947 | 5598.4351 | 5600000 | 5568750 | 0 | 0 | 0 | 0
|  |  | 6800000 | -26.0947 | 6798.4351 | 6800000 | 6768750 | 0 | 0 | 0 | 0
|  |  | 8200000 | -24.6947 | 8198.4351 | 8200000 | 8168750 | 0 | 0 | 0 | 0
|  |  | 10000000 | -22.8947 | 9998.4351 | 10000000 | 9968750 | 0 | 0 | 0 | 0
|  |  | 12000000 | -20.8947 | 11998.4351 | 12000000 | 11968750 | 0 | 0 | 0 | 0
|  |  | 15000000 | -17.8947 | 14998.4351 | 15000000 | 14968750 | 0 | 0 | 0 | 0
|  |  | 18000000 | -14.8947 | 17998.4351 | 18000000 | 17968750 | 0 | 0 | 0 | 0
|  |  | 22000000 | -10.8947 | 21998.4351 | 22000000 | 21968750 | 27000000 | 0 | 0 | 0
|  |  | 27000000 | -5.8947 | 26998.4351 | 27000000 | 26968750 | 0 | 0 | 0 | 0
|  |  | 33000000 | 0.10526 | 32998.4351 | 33000000 | 32968750 | 0 | 0 | 0 | 0
|  |  | 39000000 | 6.1053 | 38998.4351 | 39000000 | 38968750 | 0 | 0 | 0 | 0
|  |  | 47000000 | 14.1053 | 46998.4351 | 47000000 | 46968750 | 0 | 0 | 0 | 0
|  |  | 56000000 | 23.1053 | 55998.4351 | 56000000 | 55968750 | 0 | 0 | 0 | 0
|  |  | 68000000 | 35.1053 | 67998.4351 | 68000000 | 67968750 | 0 | 0 | 0 | 0
|  |  | 82000000 | 49.1053 | 81998.4351 | 82000000 | 81968750 | 0 | 0 | 0 | 0
|  |  | 100000000 | 67.1053 | 99998.4351 | 100000000 | 99968750 | 0 | 0 | 0 | 0
|  |  | 120000000 | 87.1053 | 119998.4351 | 120000000 | 119968750 | 0 | 0 | 0 | 0
|  |  | 150000000 | 117.1053 | 149998.4351 | 150000000 | 149968750 | 0 | 0 | 0 | 0
|  |  | 180000000 | 147.1053 | 179998.4351 | 180000000 | 179968750 | 0 | 0 | 0 | 0
|  |  | 220000000 | 187.1053 | 219998.4351 | 220000000 | 219968750 | 0 | 0 | 0 | 0
|  |  | 270000000 | 237.1053 | 269998.4351 | 270000000 | 269968750 | 0 | 0 | 0 | 0
|  |  | 330000000 | 297.1053 | 329998.4351 | 330000000 | 329968750 | 0 | 0 | 0 | 0
|  |  | 390000000 | 357.1053 | 389998.4351 | 390000000 | 389968750 | 0 | 0 | 0 | 0
|  |  | 470000000 | 437.1053 | 469998.4351 | 470000000 | 469968750 | 0 | 0 | 0 | 0
|  |  | 560000000 | 527.1053 | 559998.4351 | 560000000 | 559968750 | 0 | 0 | 0 | 0
|  |  | 680000000 | 647.1053 | 679998.4351 | 680000000 | 679968750 | 0 | 0 | 0 | 0
|  |  | 820000000 | 787.1053 | 819998.4351 | 820000000 | 819968750 | 0 | 0 | 0 | 0
|  |  | 1000000000 | 967.1053 | 999998.4351 | 1000000000 | 999968750 | 0 | 0 | 0 | 0
|  |  | 1200000000 | 1167.1053 | 1199998.4351 | 1200000000 | 1199968750 | 0 | 0 | 0 | 0
|  |  | 1500000000 | 1467.1053 | 1499998.4351 | 1500000000 | 1499968750 | 0 | 0 | 0 | 0
|  |  | 1800000000 | 1767.1053 | 1799998.4351 | 1800000000 | 1799968750 | 0 | 0 | 0 | 0
|  |  | 2200000000 | 2167.1053 | 2199998.4351 | 2200000000 | 2199968750 | 0 | 0 | 0 | 0
|  |  | 2700000000 | 2667.1053 | 2699998.4351 | 2700000000 | 2699968750 | 0 | 0 | 0 | 0
|  |  | 3300000000 | 3267.1053 | 3299998.4351 | 3300000000 | 3299968750 | 0 | 0 | 0 | 0
|  |  | 3900000000 | 3867.1053 | 3899998.4351 | 3900000000 | 3899968750 | 0 | 0 | 0 | 0
|  |  | 4700000000 | 4667.1053 | 4699998.4351 | 4700000000 | 4699968750 | 0 | 0 | 0 | 0
|  |  | 5600000000 | 5567.1053 | 5599998.4351 | 5600000000 | 5599968750 | 0 | 0 | 0 | 0
|  |  | 6800000000 | 6767.1053 | 6799998.4351 | 6800000000 | 6799968750 | 0 | 0 | 0 | 0
|  |  | 8200000000 | 8167.1053 | 8199998.4351 | 8200000000 | 8199968750 | 0 | 0 | 0 | 0
|  |  | 10000000000 | 9967.1053 | 9999998.4351 | 10000000000 | 9999968750 | 0 | 0 | 0 | 0
|  |  | 12000000000 | 11967.1053 | 11999998.4351 | 12000000000 | 11999968750 | 0 | 0 | 0 | 0
|  |  | 15000000000 | 14967.1053 | 14999998.4351 | 15000000000 | 14999968750 | 0 | 0 | 0 | 0
|  |  | 18000000000 | 17967.1053 | 17999998.4351 | 18000000000 | 17999968750 | 0 | 0 | 0 | 0
|  |  | 22000000000 | 21967.1053 | 21999998.4351 | 22000000000 | 21999968750 | 0 | 0 | 0 | 0
|  |  | 27000000000 | 26967.1053 | 26999998.4351 | 27000000000 | 26999968750 | 0 | 0 | 0 | 0
|  |  | 33000000000 | 32967.1053 | 32999998.4351 | 33000000000 | 32999968750 | 0 | 0 | 0 | 0
|  |  | 39000000000 | 38967.1053 | 38999998.4351 | 39000000000 | 38999968750 | 0 | 0 | 0 | 0
|  |  | 47000000000 | 46967.1053 | 46999998.4351 | 47000000000 | 46999968750 | 0 | 0 | 0 | 0
|  |  | 56000000000 | 55967.1053 | 55999998.4351 | 56000000000 | 55999968750 | 0 | 0 | 0 | 0
|  |  | 68000000000 | 67967.1053 | 67999998.4351 | 68000000000 | 67999968750 | 0 | 0 | 0 | 0
|  |  | 82000000000 | 81967.1053 | 81999998.4351 | 82000000000 | 81999968750 | 0 | 0 | 0 | 0
|  |  | 100000000000 | 99967.1053 | 99999998.4351 | 100000000000 | 99999968750 | 0 | 0 | 0 | 0
|  |  | 120000000000 | 119967.1053 | 119999998.4351 | 120000000000 | 119999968750 | 0 | 0 | 0 | 0
|  |  | 150000000000 | 149967.1053 | 149999998.4351 | 150000000000 | 149999968750 | 0 | 0 | 0 | 0
|  |  | 180000000000 | 179967.1053 | 179999998.4351 | 180000000000 | 179999968750 | 0 | 0 | 0 | 0
|  |  | 220000000000 | 219967.1053 | 219999998.4351 | 220000000000 | 219999968750 | 0 | 0 | 0 | 0
|  |  | 270000000000 | 269967.1053 | 269999998.4351 | 270000000000 | 269999968750 | 0 | 0 | 0 | 0
|  |  | 330000000000 | 329967.1053 | 329999998.4351 | 330000000000 | 329999968750 | 0 | 0 | 0 | 0
|  |  | 390000000000 | 389967.1053 | 389999998.4351 | 390000000000 | 389999968750 | 0 | 0 | 0 | 0
|  |  | 470000000000 | 469967.1053 | 469999998.4351 | 470000000000 | 469999968750 | 0 | 0 | 0 | 0
|  |  | 560000000000 | 559967.1053 | 559999998.4351 | 560000000000 | 559999968750 | 0 | 0 | 0 | 0
|  |  | 680000000000 | 679967.1053 | 679999998.4351 | 680000000000 | 679999968750 | 0 | 0 | 0 | 0
|  |  | 820000000000 | 819967.1053 | 819999998.4351 | 820000000000 | 819999968750 | 0 | 0 | 0 | 0
|  |  | 1000000000000 | 999967.1053 | 999999998.4351 | 1000000000000 | 999999968750 | 0 | 0 | 0 | 0
|  |  | 1200000000000 | 1199967.1053 | 1199999998.4351 | 1200000000000 | 1199999968750 | 0 | 0 | 0 | 0
|  |  | 1500000000000 | 1499967.1053 | 1499999998.4351 | 1500000000000 | 1499999968750 | 0 | 0 | 0 | 0
|  |  | 1800000000000 | 1799967.1053 | 1799999998.4351 | 1800000000000 | 1799999968750 | 0 | 0 | 0 | 0
|  |  | 2200000000000 | 2199967.1053 | 2199999998.4351 | 2200000000000 | 2199999968750 | 0 | 0 | 0 | 0
|  |  | 2700000000000 | 2699967.1053 | 2699999998.4351 | 2700000000000 | 2699999968750 | 0 | 0 | 0 | 0

## Sheet1 (hidden)
#VALUE!
#REF!
#REF!
#REF!
#REF!
#REF!
#REF!
#REF!
#REF!
#REF!
#REF!

## Slope Comp Calculations (hidden)
20124
Inputs |  | Units | Scalers | Scaled | Outputs |  | Units | Scalers | Scaled
Vos | 0.12 | V |  |  | MSN Gain | 0.625 | A/A
Se Current Offset | 30.667 | uA |  |  | MSN Gain | 18.75 | uA/A | 1e-06 | 1.875e-05 | GIsns_s | 1.875e-05
Se Current Gain | 30.667 |  |  |  | Se peak Current | 92.001 | uA | 1e-06 | 9.2001e-05 | Sepeak | 92.001
GM Offset | 65 | uMhos |  |  | GM | 195 | uMhos | 1e-06 | 0.000195
GM Gain | 65 |  |  |  | Se | 2.208e-05 | A/us | 1000000 | 22.0802 | GM_s | 0.000195
MGM LSB | 1 |  |  |  | Sn (internal) | 6.7594e-05 | A/us | 1000000 | 67.5943
Esns Gain | 30 | uA/A |  |  | Sf (internal) | 2.1346e-05 | A/us | 1000000 | 21.3456 | 2.208e-05
Current Offset | 82 | uA | 1e-06 | 8.2e-05 | Rsn | 0.09122 | Ohms | 1
MGM Bits | 1 | 0 |  |  | Igm | 0.0001674 | A | 1
MSN Bits | 1 | 0 | 0 | 1 | Q | 0.62627 |  | 1
[5 empty] | Period | 2e-06 | s | 1
[5 empty] | D | 24% | % | 1
Vin | 5 |  |  |  | D' | 76% | % | 1
Vout | 1.2 |  |  |  | Iripple (ext) | 1.824 | App | 1
Iout | 5 |  |  |  | Ipeak (ext) | 5.912 | A | 1
L | 1 |  |  |  | Vcomp | 0.97846 | V | 1
Fsw | 500 |  |  |  | mc | 1.3267 |  | 1
[5 empty] | K | 1.0083 |  | 1
[5 empty] | Ton | 480 | ns
[11 empty] | time | time | Iscc | time(us) | Sn | Sf | Se
0.24 | D | [9 empty] | us | s | uA
500 | fsw | [9 empty] | 0 | 0 | 167.3993 | 0 | 129.6547 |  | 172.6985
[11 empty] | 0.1 | 1e-07 | 167.1693 | 0.48 | 162.1 | 162.1 | 162.1
[11 empty] | 0.2 | 2e-07 | 166.4792 | 2 |  | 129.6547 | 128.538
[11 empty] | 0.3 | 3e-07 | 165.3292
[11 empty] | 0.4 | 4e-07 | 163.7192
| Rsn | [9 empty] | 0.5 | 5e-07 | 161.6492
24 | Se | [9 empty] | 0.6 | 6e-07 | 159.1192
[11 empty] | 0.7 | 7e-07 | 156.1291
[11 empty] | 1 | 1e-06 | 144.399
[11 empty] | 1.4 | 1.4e-06 | 122.3188
[11 empty] | 1.6 | 1.6e-06 | 108.5186
[11 empty] | 1.8 | 1.8e-06 | 92.8784
[11 empty] | 2 | 2e-06 | 75.3983
[11 empty] | 2.2 | 2.2e-06 | 56.078
[11 empty] | 2.4 | 2.4e-06 | 34.9178
[11 empty] | 2.6 | 2.6e-06 | 11.9176
[11 empty] | 2.8 | 2.8e-06 | -12.9227
[11 empty] | 3.1 | 3.1e-06 | -53.6331
[11 empty] | 3.4 | 3.4e-06 | -98.4836
[11 empty] | 3.7 | 3.7e-06 | -147.4742
[11 empty] | 4 | 4e-06 | -200.6047
Note on B9: Measured Value from wafer sort
Note on B11: MSB
Note on B12: MSB
Note on G5: Peak Current of slope comp at end of switch period.

## EfficiencyCalculations (hidden)
[7 empty] | HIGH | LOW |  |  |  |  | HIGH | LOW
Iripple= | 1.824 | A | Step | Istep | Istep | DCR | Rds(on) | Rds(on) | tf+tf | deadtime | ESRout | Iq | Qg | Qg | Total Loss | η
Cout(rms)= | 0.52654 | A | 1 | 0.016667 | 0.016667 | 1.6667e-06 | 2.4667e-06 | 7.3889e-06 | 0.00041667 | 0.0001 | 0.0005545 | 0.02 | 0.0075 | 0.0075 | 0.036083 | 35.66%
D= | 0.24 |  | 2 | 0.033333 | 0.033333 | 6.6667e-06 | 9.8667e-06 | 2.9556e-05 | 0.00083333 | 0.0002 | 0.0005545 | 0.02 | 0.0075 | 0.0075 | 0.036634 | 52.2%
|  |  | 3 | 0.05 | 0.05 | 1.5e-05 | 2.22e-05 | 6.65e-05 | 0.00125 | 0.0003 | 0.0005545 | 0.02 | 0.0075 | 0.0075 | 0.037208 | 61.72%
|  |  | 4 | 0.066667 | 0.066667 | 2.6667e-05 | 3.9467e-05 | 0.00011822 | 0.0016667 | 0.0004 | 0.0005545 | 0.02 | 0.0075 | 0.0075 | 0.037806 | 67.91%
Parameters |  |  | 5 | 0.083333 | 0.083333 | 4.1667e-05 | 6.1667e-05 | 0.00018472 | 0.0020833 | 0.0005 | 0.0005545 | 0.02 | 0.0075 | 0.0075 | 0.038426 | 72.24%
|  |  | 6 | 0.1 | 0.1 | 6e-05 | 8.88e-05 | 0.000266 | 0.0025 | 0.0006 | 0.0005545 | 0.02 | 0.0075 | 0.0075 | 0.039069 | 75.44%
fsw= | 500 | kHz | 7 | 0.11667 | 0.11667 | 8.1667e-05 | 0.00012087 | 0.00036206 | 0.0029167 | 0.0007 | 0.0005545 | 0.02 | 0.0075 | 0.0075 | 0.039736 | 77.89%
|  |  | 8 | 0.13333 | 0.13333 | 0.00010667 | 0.00015787 | 0.00047289 | 0.0033333 | 0.0008 | 0.0005545 | 0.02 | 0.0075 | 0.0075 | 0.040425 | 79.83%
Vin= | 5 | V | 9 | 0.15 | 0.15 | 0.000135 | 0.0001998 | 0.0005985 | 0.00375 | 0.0009 | 0.0005545 | 0.02 | 0.0075 | 0.0075 | 0.041138 | 81.4%
Vout= | 1.2 | V | 10 | 0.16667 | 0.16667 | 0.00016667 | 0.00024667 | 0.00073889 | 0.0041667 | 0.001 | 0.0005545 | 0.02 | 0.0075 | 0.0075 | 0.041873 | 82.69%
Iout(max)= | 5 | A | 11 | 0.18333 | 0.18333 | 0.00020167 | 0.00029847 | 0.00089406 | 0.0045833 | 0.0011 | 0.0005545 | 0.02 | 0.0075 | 0.0075 | 0.042632 | 83.77%
L= | 1 | uH | 12 | 0.2 | 0.2 | 0.00024 | 0.0003552 | 0.001064 | 0.005 | 0.0012 | 0.0005545 | 0.02 | 0.0075 | 0.0075 | 0.043414 | 84.68%
L(DCR)= | 6 | mΩ | 13 | 0.21667 | 0.21667 | 0.00028167 | 0.00041687 | 0.0012487 | 0.0054167 | 0.0013 | 0.0005545 | 0.02 | 0.0075 | 0.0075 | 0.044218 | 85.46%
Cout= | 55 | uF | 14 | 0.23333 | 0.23333 | 0.00032667 | 0.00048347 | 0.0014482 | 0.0058333 | 0.0014 | 0.0005545 | 0.02 | 0.0075 | 0.0075 | 0.045046 | 86.14%
Cout(ESR)= | 2 | mΩ | 15 | 0.25 | 0.25 | 0.000375 | 0.000555 | 0.0016625 | 0.00625 | 0.0015 | 0.0005545 | 0.02 | 0.0075 | 0.0075 | 0.045897 | 86.73%
|  |  | 16 | 0.26667 | 0.26667 | 0.00042667 | 0.00063147 | 0.0018916 | 0.0066667 | 0.0016 | 0.0005545 | 0.02 | 0.0075 | 0.0075 | 0.046771 | 87.25%
| HIGH SIDE FET |  | 17 | 0.28333 | 0.28333 | 0.00048167 | 0.00071287 | 0.0021354 | 0.0070833 | 0.0017 | 0.0005545 | 0.02 | 0.0075 | 0.0075 | 0.047668 | 87.7%
Rds(on)H= | 37 | mΩ | 18 | 0.3 | 0.3 | 0.00054 | 0.0007992 | 0.002394 | 0.0075 | 0.0018 | 0.0005545 | 0.02 | 0.0075 | 0.0075 | 0.048588 | 88.11%
trH= | 10 | ns | 19 | 0.31667 | 0.31667 | 0.00060167 | 0.00089047 | 0.0026674 | 0.0079167 | 0.0019 | 0.0005545 | 0.02 | 0.0075 | 0.0075 | 0.049531 | 88.47%
tfH= | 10 | ns | 20 | 0.33333 | 0.33333 | 0.00066667 | 0.00098667 | 0.0029556 | 0.0083333 | 0.002 | 0.0005545 | 0.02 | 0.0075 | 0.0075 | 0.050497 | 88.79%
QgH= | 3 | nC | 21 | 0.35 | 0.35 | 0.000735 | 0.0010878 | 0.0032585 | 0.00875 | 0.0021 | 0.0005545 | 0.02 | 0.0075 | 0.0075 | 0.051486 | 89.08%
Vdrv= | 5 | V | 22 | 0.36667 | 0.36667 | 0.00080667 | 0.0011939 | 0.0035762 | 0.0091667 | 0.0022 | 0.0005545 | 0.02 | 0.0075 | 0.0075 | 0.052498 | 89.34%
|  |  | 23 | 0.38333 | 0.38333 | 0.00088167 | 0.0013049 | 0.0039087 | 0.0095833 | 0.0023 | 0.0005545 | 0.02 | 0.0075 | 0.0075 | 0.053533 | 89.58%
| LOW SIDE FET |  | 24 | 0.4 | 0.4 | 0.00096 | 0.0014208 | 0.004256 | 0.01 | 0.0024 | 0.0005545 | 0.02 | 0.0075 | 0.0075 | 0.054591 | 89.79%
Rds(on)L= | 35 | mΩ | 25 | 0.41667 | 0.41667 | 0.0010417 | 0.0015417 | 0.0046181 | 0.010417 | 0.0025 | 0.0005545 | 0.02 | 0.0075 | 0.0075 | 0.055673 | 89.98%
QgL= | 3 | nC | 26 | 0.43333 | 0.43333 | 0.0011267 | 0.0016675 | 0.0049949 | 0.010833 | 0.0026 | 0.0005545 | 0.02 | 0.0075 | 0.0075 | 0.056777 | 90.16%
Vd= | 0.6 | V | 27 | 0.45 | 0.45 | 0.001215 | 0.0017982 | 0.0053865 | 0.01125 | 0.0027 | 0.0005545 | 0.02 | 0.0075 | 0.0075 | 0.057904 | 90.32%
|  |  | 28 | 0.46667 | 0.46667 | 0.0013067 | 0.0019339 | 0.0057929 | 0.011667 | 0.0028 | 0.0005545 | 0.02 | 0.0075 | 0.0075 | 0.059055 | 90.46%
| CONVERTER |  | 29 | 0.48333 | 0.48333 | 0.0014017 | 0.0020745 | 0.0062141 | 0.012083 | 0.0029 | 0.0005545 | 0.02 | 0.0075 | 0.0075 | 0.060228 | 90.59%
Iq= | 4000 | uA | 30 | 0.5 | 0.5 | 0.0015 | 0.00222 | 0.00665 | 0.0125 | 0.003 | 0.0005545 | 0.02 | 0.0075 | 0.0075 | 0.061424 | 90.71%
deadtime= | 10 | ns | 31 | 0.51667 | 0.51667 | 0.0016017 | 0.0023705 | 0.0071007 | 0.012917 | 0.0031 | 0.0005545 | 0.02 | 0.0075 | 0.0075 | 0.062644 | 90.82%
Vf_CBOOT= | 0 | V | 32 | 0.53333 | 0.53333 | 0.0017067 | 0.0025259 | 0.0075662 | 0.013333 | 0.0032 | 0.0005545 | 0.02 | 0.0075 | 0.0075 | 0.063887 | 90.92%
|  |  | 33 | 0.55 | 0.55 | 0.001815 | 0.0026862 | 0.0080465 | 0.01375 | 0.0033 | 0.0005545 | 0.02 | 0.0075 | 0.0075 | 0.065152 | 91.02%
| THERMALS |  | 34 | 0.56667 | 0.56667 | 0.0019267 | 0.0028515 | 0.0085416 | 0.014167 | 0.0034 | 0.0005545 | 0.02 | 0.0075 | 0.0075 | 0.066441 | 91.1%
Tambient= | 80 | 'C | 35 | 0.58333 | 0.58333 | 0.0020417 | 0.0030217 | 0.0090514 | 0.014583 | 0.0035 | 0.0005545 | 0.02 | 0.0075 | 0.0075 | 0.067753 | 91.18%
0ja= | 18 | 'C/W | 36 | 0.6 | 0.6 | 0.00216 | 0.0031968 | 0.009576 | 0.015 | 0.0036 | 0.0005545 | 0.02 | 0.0075 | 0.0075 | 0.069087 | 91.24%
HrdsTC= | 0 | mΩ/'C | 37 | 0.61667 | 0.61667 | 0.0022817 | 0.0033769 | 0.010115 | 0.015417 | 0.0037 | 0.0005545 | 0.02 | 0.0075 | 0.0075 | 0.070445 | 91.31%
LrdsTC= | 0 | mΩ/'C | 38 | 0.63333 | 0.63333 | 0.0024067 | 0.0035619 | 0.01067 | 0.015833 | 0.0038 | 0.0005545 | 0.02 | 0.0075 | 0.0075 | 0.071826 | 91.37%
|  |  | 39 | 0.65 | 0.65 | 0.002535 | 0.0037518 | 0.011239 | 0.01625 | 0.0039 | 0.0005545 | 0.02 | 0.0075 | 0.0075 | 0.07323 | 91.42%
|  |  | 40 | 0.66667 | 0.66667 | 0.0026667 | 0.0039467 | 0.011822 | 0.016667 | 0.004 | 0.0005545 | 0.02 | 0.0075 | 0.0075 | 0.074657 | 91.46%
|  |  | 41 | 0.68333 | 0.68333 | 0.0028017 | 0.0041465 | 0.012421 | 0.017083 | 0.0041 | 0.0005545 | 0.02 | 0.0075 | 0.0075 | 0.076107 | 91.51%
|  |  | 42 | 0.7 | 0.7 | 0.00294 | 0.0043512 | 0.013034 | 0.0175 | 0.0042 | 0.0005545 | 0.02 | 0.0075 | 0.0075 | 0.07758 | 91.55%
|  |  | 43 | 0.71667 | 0.71667 | 0.0030817 | 0.0045609 | 0.013662 | 0.017917 | 0.0043 | 0.0005545 | 0.02 | 0.0075 | 0.0075 | 0.079076 | 91.58%
|  |  | 44 | 0.73333 | 0.73333 | 0.0032267 | 0.0047755 | 0.014305 | 0.018333 | 0.0044 | 0.0005545 | 0.02 | 0.0075 | 0.0075 | 0.080595 | 91.61%
|  |  | 45 | 0.75 | 0.75 | 0.003375 | 0.004995 | 0.014963 | 0.01875 | 0.0045 | 0.0005545 | 0.02 | 0.0075 | 0.0075 | 0.082137 | 91.64%
|  |  | 46 | 0.76667 | 0.76667 | 0.0035267 | 0.0052195 | 0.015635 | 0.019167 | 0.0046 | 0.0005545 | 0.02 | 0.0075 | 0.0075 | 0.083702 | 91.66%
|  |  | 47 | 0.78333 | 0.78333 | 0.0036817 | 0.0054489 | 0.016322 | 0.019583 | 0.0047 | 0.0005545 | 0.02 | 0.0075 | 0.0075 | 0.08529 | 91.68%
|  |  | 48 | 0.8 | 0.8 | 0.00384 | 0.0056832 | 0.017024 | 0.02 | 0.0048 | 0.0005545 | 0.02 | 0.0075 | 0.0075 | 0.086902 | 91.7%
|  |  | 49 | 0.81667 | 0.81667 | 0.0040017 | 0.0059225 | 0.017741 | 0.020417 | 0.0049 | 0.0005545 | 0.02 | 0.0075 | 0.0075 | 0.088536 | 91.71%
|  |  | 50 | 0.83333 | 0.83333 | 0.0041667 | 0.0061667 | 0.018472 | 0.020833 | 0.005 | 0.0005545 | 0.02 | 0.0075 | 0.0075 | 0.090193 | 91.73%
|  |  | 51 | 0.85 | 0.85 | 0.004335 | 0.0064158 | 0.019218 | 0.02125 | 0.0051 | 0.0005545 | 0.02 | 0.0075 | 0.0075 | 0.091874 | 91.74%
|  |  | 52 | 0.86667 | 0.86667 | 0.0045067 | 0.0066699 | 0.01998 | 0.021667 | 0.0052 | 0.0005545 | 0.02 | 0.0075 | 0.0075 | 0.093577 | 91.74%
|  |  | 53 | 0.88333 | 0.88333 | 0.0046817 | 0.0069289 | 0.020755 | 0.022083 | 0.0053 | 0.0005545 | 0.02 | 0.0075 | 0.0075 | 0.095304 | 91.75%
|  |  | 54 | 0.9 | 0.9 | 0.00486 | 0.0071928 | 0.021546 | 0.0225 | 0.0054 | 0.0005545 | 0.02 | 0.0075 | 0.0075 | 0.097053 | 91.75%
|  |  | 55 | 0.91667 | 0.91667 | 0.0050417 | 0.0074617 | 0.022351 | 0.022917 | 0.0055 | 0.0005545 | 0.02 | 0.0075 | 0.0075 | 0.098826 | 91.76%
|  |  | 56 | 0.93333 | 0.93333 | 0.0052267 | 0.0077355 | 0.023172 | 0.023333 | 0.0056 | 0.0005545 | 0.02 | 0.0075 | 0.0075 | 0.10062 | 91.76%
|  |  | 57 | 0.95 | 0.95 | 0.005415 | 0.0080142 | 0.024007 | 0.02375 | 0.0057 | 0.0005545 | 0.02 | 0.0075 | 0.0075 | 0.10244 | 91.75%
|  |  | 58 | 0.96667 | 0.96667 | 0.0056067 | 0.0082979 | 0.024856 | 0.024167 | 0.0058 | 0.0005545 | 0.02 | 0.0075 | 0.0075 | 0.10428 | 91.75%
|  |  | 59 | 0.98333 | 0.98333 | 0.0058017 | 0.0085865 | 0.025721 | 0.024583 | 0.0059 | 0.0005545 | 0.02 | 0.0075 | 0.0075 | 0.10615 | 91.75%
|  |  | 60 | 1 | 1 | 0.006 | 0.00888 | 0.0266 | 0.025 | 0.006 | 0.0005545 | 0.02 | 0.0075 | 0.0075 | 0.10803 | 91.74%
|  |  | 61 | 1.0167 | 1.0167 | 0.0062017 | 0.0091785 | 0.027494 | 0.025417 | 0.0061 | 0.0005545 | 0.02 | 0.0075 | 0.0075 | 0.10995 | 91.73%
|  |  | 62 | 1.0333 | 1.0333 | 0.0064067 | 0.0094819 | 0.028403 | 0.025833 | 0.0062 | 0.0005545 | 0.02 | 0.0075 | 0.0075 | 0.11188 | 91.72%
|  |  | 63 | 1.05 | 1.05 | 0.006615 | 0.0097902 | 0.029326 | 0.02625 | 0.0063 | 0.0005545 | 0.02 | 0.0075 | 0.0075 | 0.11384 | 91.71%
|  |  | 64 | 1.0667 | 1.0667 | 0.0068267 | 0.010103 | 0.030265 | 0.026667 | 0.0064 | 0.0005545 | 0.02 | 0.0075 | 0.0075 | 0.11582 | 91.7%
|  |  | 65 | 1.0833 | 1.0833 | 0.0070417 | 0.010422 | 0.031218 | 0.027083 | 0.0065 | 0.0005545 | 0.02 | 0.0075 | 0.0075 | 0.11782 | 91.69%
|  |  | 66 | 1.1 | 1.1 | 0.00726 | 0.010745 | 0.032186 | 0.0275 | 0.0066 | 0.0005545 | 0.02 | 0.0075 | 0.0075 | 0.11985 | 91.68%
|  |  | 67 | 1.1167 | 1.1167 | 0.0074817 | 0.011073 | 0.033169 | 0.027917 | 0.0067 | 0.0005545 | 0.02 | 0.0075 | 0.0075 | 0.12189 | 91.66%
|  |  | 68 | 1.1333 | 1.1333 | 0.0077067 | 0.011406 | 0.034166 | 0.028333 | 0.0068 | 0.0005545 | 0.02 | 0.0075 | 0.0075 | 0.12397 | 91.65%
|  |  | 69 | 1.15 | 1.15 | 0.007935 | 0.011744 | 0.035179 | 0.02875 | 0.0069 | 0.0005545 | 0.02 | 0.0075 | 0.0075 | 0.12606 | 91.63%
|  |  | 70 | 1.1667 | 1.1667 | 0.0081667 | 0.012087 | 0.036206 | 0.029167 | 0.007 | 0.0005545 | 0.02 | 0.0075 | 0.0075 | 0.12818 | 91.61%
|  |  | 71 | 1.1833 | 1.1833 | 0.0084017 | 0.012434 | 0.037247 | 0.029583 | 0.0071 | 0.0005545 | 0.02 | 0.0075 | 0.0075 | 0.13032 | 91.59%
|  |  | 72 | 1.2 | 1.2 | 0.00864 | 0.012787 | 0.038304 | 0.03 | 0.0072 | 0.0005545 | 0.02 | 0.0075 | 0.0075 | 0.13249 | 91.57%
|  |  | 73 | 1.2167 | 1.2167 | 0.0088817 | 0.013145 | 0.039375 | 0.030417 | 0.0073 | 0.0005545 | 0.02 | 0.0075 | 0.0075 | 0.13467 | 91.55%
|  |  | 74 | 1.2333 | 1.2333 | 0.0091267 | 0.013507 | 0.040462 | 0.030833 | 0.0074 | 0.0005545 | 0.02 | 0.0075 | 0.0075 | 0.13688 | 91.53%
|  |  | 75 | 1.25 | 1.25 | 0.009375 | 0.013875 | 0.041563 | 0.03125 | 0.0075 | 0.0005545 | 0.02 | 0.0075 | 0.0075 | 0.13912 | 91.51%
|  |  | 76 | 1.2667 | 1.2667 | 0.0096267 | 0.014247 | 0.042678 | 0.031667 | 0.0076 | 0.0005545 | 0.02 | 0.0075 | 0.0075 | 0.14137 | 91.49%
|  |  | 77 | 1.2833 | 1.2833 | 0.0098817 | 0.014625 | 0.043809 | 0.032083 | 0.0077 | 0.0005545 | 0.02 | 0.0075 | 0.0075 | 0.14365 | 91.47%
|  |  | 78 | 1.3 | 1.3 | 0.01014 | 0.015007 | 0.044954 | 0.0325 | 0.0078 | 0.0005545 | 0.02 | 0.0075 | 0.0075 | 0.14596 | 91.44%
|  |  | 79 | 1.3167 | 1.3167 | 0.010402 | 0.015394 | 0.046114 | 0.032917 | 0.0079 | 0.0005545 | 0.02 | 0.0075 | 0.0075 | 0.14828 | 91.42%
|  |  | 80 | 1.3333 | 1.3333 | 0.010667 | 0.015787 | 0.047289 | 0.033333 | 0.008 | 0.0005545 | 0.02 | 0.0075 | 0.0075 | 0.15063 | 91.4%
|  |  | 81 | 1.35 | 1.35 | 0.010935 | 0.016184 | 0.048479 | 0.03375 | 0.0081 | 0.0005545 | 0.02 | 0.0075 | 0.0075 | 0.153 | 91.37%
|  |  | 82 | 1.3667 | 1.3667 | 0.011207 | 0.016586 | 0.049683 | 0.034167 | 0.0082 | 0.0005545 | 0.02 | 0.0075 | 0.0075 | 0.1554 | 91.34%
|  |  | 83 | 1.3833 | 1.3833 | 0.011482 | 0.016993 | 0.050902 | 0.034583 | 0.0083 | 0.0005545 | 0.02 | 0.0075 | 0.0075 | 0.15781 | 91.32%
|  |  | 84 | 1.4 | 1.4 | 0.01176 | 0.017405 | 0.052136 | 0.035 | 0.0084 | 0.0005545 | 0.02 | 0.0075 | 0.0075 | 0.16026 | 91.29%
|  |  | 85 | 1.4167 | 1.4167 | 0.012042 | 0.017822 | 0.053385 | 0.035417 | 0.0085 | 0.0005545 | 0.02 | 0.0075 | 0.0075 | 0.16272 | 91.26%
|  |  | 86 | 1.4333 | 1.4333 | 0.012327 | 0.018243 | 0.054648 | 0.035833 | 0.0086 | 0.0005545 | 0.02 | 0.0075 | 0.0075 | 0.16521 | 91.24%
|  |  | 87 | 1.45 | 1.45 | 0.012615 | 0.01867 | 0.055926 | 0.03625 | 0.0087 | 0.0005545 | 0.02 | 0.0075 | 0.0075 | 0.16772 | 91.21%
|  |  | 88 | 1.4667 | 1.4667 | 0.012907 | 0.019102 | 0.05722 | 0.036667 | 0.0088 | 0.0005545 | 0.02 | 0.0075 | 0.0075 | 0.17025 | 91.18%
|  |  | 89 | 1.4833 | 1.4833 | 0.013202 | 0.019538 | 0.058527 | 0.037083 | 0.0089 | 0.0005545 | 0.02 | 0.0075 | 0.0075 | 0.17281 | 91.15%
|  |  | 90 | 1.5 | 1.5 | 0.0135 | 0.01998 | 0.05985 | 0.0375 | 0.009 | 0.0005545 | 0.02 | 0.0075 | 0.0075 | 0.17538 | 91.12%
|  |  | 91 | 1.5167 | 1.5167 | 0.013802 | 0.020426 | 0.061187 | 0.037917 | 0.0091 | 0.0005545 | 0.02 | 0.0075 | 0.0075 | 0.17799 | 91.09%
|  |  | 92 | 1.5333 | 1.5333 | 0.014107 | 0.020878 | 0.06254 | 0.038333 | 0.0092 | 0.0005545 | 0.02 | 0.0075 | 0.0075 | 0.18061 | 91.06%
|  |  | 93 | 1.55 | 1.55 | 0.014415 | 0.021334 | 0.063907 | 0.03875 | 0.0093 | 0.0005545 | 0.02 | 0.0075 | 0.0075 | 0.18326 | 91.03%
|  |  | 94 | 1.5667 | 1.5667 | 0.014727 | 0.021795 | 0.065288 | 0.039167 | 0.0094 | 0.0005545 | 0.02 | 0.0075 | 0.0075 | 0.18593 | 91%
|  |  | 95 | 1.5833 | 1.5833 | 0.015042 | 0.022262 | 0.066685 | 0.039583 | 0.0095 | 0.0005545 | 0.02 | 0.0075 | 0.0075 | 0.18863 | 90.97%
|  |  | 96 | 1.6 | 1.6 | 0.01536 | 0.022733 | 0.068096 | 0.04 | 0.0096 | 0.0005545 | 0.02 | 0.0075 | 0.0075 | 0.19134 | 90.94%
|  |  | 97 | 1.6167 | 1.6167 | 0.015682 | 0.023209 | 0.069522 | 0.040417 | 0.0097 | 0.0005545 | 0.02 | 0.0075 | 0.0075 | 0.19408 | 90.91%
|  |  | 98 | 1.6333 | 1.6333 | 0.016007 | 0.02369 | 0.070963 | 0.040833 | 0.0098 | 0.0005545 | 0.02 | 0.0075 | 0.0075 | 0.19685 | 90.87%
|  |  | 99 | 1.65 | 1.65 | 0.016335 | 0.024176 | 0.072418 | 0.04125 | 0.0099 | 0.0005545 | 0.02 | 0.0075 | 0.0075 | 0.19963 | 90.84%
|  |  | 100 | 1.6667 | 1.6667 | 0.016667 | 0.024667 | 0.073889 | 0.041667 | 0.01 | 0.0005545 | 0.02 | 0.0075 | 0.0075 | 0.20244 | 90.81%
|  |  | 101 | 1.6833 | 1.6833 | 0.017002 | 0.025162 | 0.075374 | 0.042083 | 0.0101 | 0.0005545 | 0.02 | 0.0075 | 0.0075 | 0.20528 | 90.78%
|  |  | 102 | 1.7 | 1.7 | 0.01734 | 0.025663 | 0.076874 | 0.0425 | 0.0102 | 0.0005545 | 0.02 | 0.0075 | 0.0075 | 0.20813 | 90.74%
|  |  | 103 | 1.7167 | 1.7167 | 0.017682 | 0.026169 | 0.078389 | 0.042917 | 0.0103 | 0.0005545 | 0.02 | 0.0075 | 0.0075 | 0.21101 | 90.71%
|  |  | 104 | 1.7333 | 1.7333 | 0.018027 | 0.026679 | 0.079918 | 0.043333 | 0.0104 | 0.0005545 | 0.02 | 0.0075 | 0.0075 | 0.21391 | 90.67%
|  |  | 105 | 1.75 | 1.75 | 0.018375 | 0.027195 | 0.081462 | 0.04375 | 0.0105 | 0.0005545 | 0.02 | 0.0075 | 0.0075 | 0.21684 | 90.64%
|  |  | 106 | 1.7667 | 1.7667 | 0.018727 | 0.027715 | 0.083022 | 0.044167 | 0.0106 | 0.0005545 | 0.02 | 0.0075 | 0.0075 | 0.21978 | 90.61%
|  |  | 107 | 1.7833 | 1.7833 | 0.019082 | 0.028241 | 0.084595 | 0.044583 | 0.0107 | 0.0005545 | 0.02 | 0.0075 | 0.0075 | 0.22276 | 90.57%
|  |  | 108 | 1.8 | 1.8 | 0.01944 | 0.028771 | 0.086184 | 0.045 | 0.0108 | 0.0005545 | 0.02 | 0.0075 | 0.0075 | 0.22575 | 90.54%
|  |  | 109 | 1.8167 | 1.8167 | 0.019802 | 0.029306 | 0.087787 | 0.045417 | 0.0109 | 0.0005545 | 0.02 | 0.0075 | 0.0075 | 0.22877 | 90.5%
|  |  | 110 | 1.8333 | 1.8333 | 0.020167 | 0.029847 | 0.089406 | 0.045833 | 0.011 | 0.0005545 | 0.02 | 0.0075 | 0.0075 | 0.23181 | 90.47%
|  |  | 111 | 1.85 | 1.85 | 0.020535 | 0.030392 | 0.091038 | 0.04625 | 0.0111 | 0.0005545 | 0.02 | 0.0075 | 0.0075 | 0.23487 | 90.43%
|  |  | 112 | 1.8667 | 1.8667 | 0.020907 | 0.030942 | 0.092686 | 0.046667 | 0.0112 | 0.0005545 | 0.02 | 0.0075 | 0.0075 | 0.23796 | 90.4%
|  |  | 113 | 1.8833 | 1.8833 | 0.021282 | 0.031497 | 0.094349 | 0.047083 | 0.0113 | 0.0005545 | 0.02 | 0.0075 | 0.0075 | 0.24107 | 90.36%
|  |  | 114 | 1.9 | 1.9 | 0.02166 | 0.032057 | 0.096026 | 0.0475 | 0.0114 | 0.0005545 | 0.02 | 0.0075 | 0.0075 | 0.2442 | 90.33%
|  |  | 115 | 1.9167 | 1.9167 | 0.022042 | 0.032622 | 0.097718 | 0.047917 | 0.0115 | 0.0005545 | 0.02 | 0.0075 | 0.0075 | 0.24735 | 90.29%
|  |  | 116 | 1.9333 | 1.9333 | 0.022427 | 0.033191 | 0.099425 | 0.048333 | 0.0116 | 0.0005545 | 0.02 | 0.0075 | 0.0075 | 0.25053 | 90.25%
|  |  | 117 | 1.95 | 1.95 | 0.022815 | 0.033766 | 0.10115 | 0.04875 | 0.0117 | 0.0005545 | 0.02 | 0.0075 | 0.0075 | 0.25373 | 90.22%
|  |  | 118 | 1.9667 | 1.9667 | 0.023207 | 0.034346 | 0.10288 | 0.049167 | 0.0118 | 0.0005545 | 0.02 | 0.0075 | 0.0075 | 0.25696 | 90.18%
|  |  | 119 | 1.9833 | 1.9833 | 0.023602 | 0.03493 | 0.10463 | 0.049583 | 0.0119 | 0.0005545 | 0.02 | 0.0075 | 0.0075 | 0.2602 | 90.14%
|  |  | 120 | 2 | 2 | 0.024 | 0.03552 | 0.1064 | 0.05 | 0.012 | 0.0005545 | 0.02 | 0.0075 | 0.0075 | 0.26347 | 90.11%
|  |  | 121 | 2.0167 | 2.0167 | 0.024402 | 0.036114 | 0.10818 | 0.050417 | 0.0121 | 0.0005545 | 0.02 | 0.0075 | 0.0075 | 0.26677 | 90.07%
|  |  | 122 | 2.0333 | 2.0333 | 0.024807 | 0.036714 | 0.10998 | 0.050833 | 0.0122 | 0.0005545 | 0.02 | 0.0075 | 0.0075 | 0.27008 | 90.03%
|  |  | 123 | 2.05 | 2.05 | 0.025215 | 0.037318 | 0.11179 | 0.05125 | 0.0123 | 0.0005545 | 0.02 | 0.0075 | 0.0075 | 0.27342 | 90%
|  |  | 124 | 2.0667 | 2.0667 | 0.025627 | 0.037927 | 0.11361 | 0.051667 | 0.0124 | 0.0005545 | 0.02 | 0.0075 | 0.0075 | 0.27679 | 89.96%
|  |  | 125 | 2.0833 | 2.0833 | 0.026042 | 0.038542 | 0.11545 | 0.052083 | 0.0125 | 0.0005545 | 0.02 | 0.0075 | 0.0075 | 0.28017 | 89.92%
|  |  | 126 | 2.1 | 2.1 | 0.02646 | 0.039161 | 0.11731 | 0.0525 | 0.0126 | 0.0005545 | 0.02 | 0.0075 | 0.0075 | 0.28358 | 89.89%
|  |  | 127 | 2.1167 | 2.1167 | 0.026882 | 0.039785 | 0.11918 | 0.052917 | 0.0127 | 0.0005545 | 0.02 | 0.0075 | 0.0075 | 0.28701 | 89.85%
|  |  | 128 | 2.1333 | 2.1333 | 0.027307 | 0.040414 | 0.12106 | 0.053333 | 0.0128 | 0.0005545 | 0.02 | 0.0075 | 0.0075 | 0.29047 | 89.81%
|  |  | 129 | 2.15 | 2.15 | 0.027735 | 0.041048 | 0.12296 | 0.05375 | 0.0129 | 0.0005545 | 0.02 | 0.0075 | 0.0075 | 0.29395 | 89.77%
|  |  | 130 | 2.1667 | 2.1667 | 0.028167 | 0.041687 | 0.12487 | 0.054167 | 0.013 | 0.0005545 | 0.02 | 0.0075 | 0.0075 | 0.29745 | 89.73%
|  |  | 131 | 2.1833 | 2.1833 | 0.028602 | 0.04233 | 0.1268 | 0.054583 | 0.0131 | 0.0005545 | 0.02 | 0.0075 | 0.0075 | 0.30097 | 89.7%
|  |  | 132 | 2.2 | 2.2 | 0.02904 | 0.042979 | 0.12874 | 0.055 | 0.0132 | 0.0005545 | 0.02 | 0.0075 | 0.0075 | 0.30452 | 89.66%
|  |  | 133 | 2.2167 | 2.2167 | 0.029482 | 0.043633 | 0.1307 | 0.055417 | 0.0133 | 0.0005545 | 0.02 | 0.0075 | 0.0075 | 0.30809 | 89.62%
|  |  | 134 | 2.2333 | 2.2333 | 0.029927 | 0.044291 | 0.13267 | 0.055833 | 0.0134 | 0.0005545 | 0.02 | 0.0075 | 0.0075 | 0.31168 | 89.58%
|  |  | 135 | 2.25 | 2.25 | 0.030375 | 0.044955 | 0.13466 | 0.05625 | 0.0135 | 0.0005545 | 0.02 | 0.0075 | 0.0075 | 0.3153 | 89.54%
|  |  | 136 | 2.2667 | 2.2667 | 0.030827 | 0.045623 | 0.13666 | 0.056667 | 0.0136 | 0.0005545 | 0.02 | 0.0075 | 0.0075 | 0.31894 | 89.51%
|  |  | 137 | 2.2833 | 2.2833 | 0.031282 | 0.046297 | 0.13868 | 0.057083 | 0.0137 | 0.0005545 | 0.02 | 0.0075 | 0.0075 | 0.3226 | 89.47%
|  |  | 138 | 2.3 | 2.3 | 0.03174 | 0.046975 | 0.14071 | 0.0575 | 0.0138 | 0.0005545 | 0.02 | 0.0075 | 0.0075 | 0.32628 | 89.43%
|  |  | 139 | 2.3167 | 2.3167 | 0.032202 | 0.047658 | 0.14276 | 0.057917 | 0.0139 | 0.0005545 | 0.02 | 0.0075 | 0.0075 | 0.32999 | 89.39%
|  |  | 140 | 2.3333 | 2.3333 | 0.032667 | 0.048347 | 0.14482 | 0.058333 | 0.014 | 0.0005545 | 0.02 | 0.0075 | 0.0075 | 0.33372 | 89.35%
|  |  | 141 | 2.35 | 2.35 | 0.033135 | 0.04904 | 0.1469 | 0.05875 | 0.0141 | 0.0005545 | 0.02 | 0.0075 | 0.0075 | 0.33748 | 89.31%
|  |  | 142 | 2.3667 | 2.3667 | 0.033607 | 0.049738 | 0.14899 | 0.059167 | 0.0142 | 0.0005545 | 0.02 | 0.0075 | 0.0075 | 0.34126 | 89.27%
|  |  | 143 | 2.3833 | 2.3833 | 0.034082 | 0.050441 | 0.1511 | 0.059583 | 0.0143 | 0.0005545 | 0.02 | 0.0075 | 0.0075 | 0.34506 | 89.23%
|  |  | 144 | 2.4 | 2.4 | 0.03456 | 0.051149 | 0.15322 | 0.06 | 0.0144 | 0.0005545 | 0.02 | 0.0075 | 0.0075 | 0.34888 | 89.2%
|  |  | 145 | 2.4167 | 2.4167 | 0.035042 | 0.051862 | 0.15535 | 0.060417 | 0.0145 | 0.0005545 | 0.02 | 0.0075 | 0.0075 | 0.35273 | 89.16%
|  |  | 146 | 2.4333 | 2.4333 | 0.035527 | 0.052579 | 0.1575 | 0.060833 | 0.0146 | 0.0005545 | 0.02 | 0.0075 | 0.0075 | 0.3566 | 89.12%
|  |  | 147 | 2.45 | 2.45 | 0.036015 | 0.053302 | 0.15967 | 0.06125 | 0.0147 | 0.0005545 | 0.02 | 0.0075 | 0.0075 | 0.36049 | 89.08%
|  |  | 148 | 2.4667 | 2.4667 | 0.036507 | 0.05403 | 0.16185 | 0.061667 | 0.0148 | 0.0005545 | 0.02 | 0.0075 | 0.0075 | 0.3644 | 89.04%
|  |  | 149 | 2.4833 | 2.4833 | 0.037002 | 0.054762 | 0.16404 | 0.062083 | 0.0149 | 0.0005545 | 0.02 | 0.0075 | 0.0075 | 0.36834 | 89%
|  |  | 150 | 2.5 | 2.5 | 0.0375 | 0.0555 | 0.16625 | 0.0625 | 0.015 | 0.0005545 | 0.02 | 0.0075 | 0.0075 | 0.3723 | 88.96%
|  |  | 151 | 2.5167 | 2.5167 | 0.038002 | 0.056242 | 0.16847 | 0.062917 | 0.0151 | 0.0005545 | 0.02 | 0.0075 | 0.0075 | 0.37629 | 88.92%
|  |  | 152 | 2.5333 | 2.5333 | 0.038507 | 0.05699 | 0.17071 | 0.063333 | 0.0152 | 0.0005545 | 0.02 | 0.0075 | 0.0075 | 0.3803 | 88.88%
|  |  | 153 | 2.55 | 2.55 | 0.039015 | 0.057742 | 0.17297 | 0.06375 | 0.0153 | 0.0005545 | 0.02 | 0.0075 | 0.0075 | 0.38433 | 88.84%
|  |  | 154 | 2.5667 | 2.5667 | 0.039527 | 0.058499 | 0.17523 | 0.064167 | 0.0154 | 0.0005545 | 0.02 | 0.0075 | 0.0075 | 0.38838 | 88.8%
|  |  | 155 | 2.5833 | 2.5833 | 0.040042 | 0.059262 | 0.17752 | 0.064583 | 0.0155 | 0.0005545 | 0.02 | 0.0075 | 0.0075 | 0.39246 | 88.76%
|  |  | 156 | 2.6 | 2.6 | 0.04056 | 0.060029 | 0.17982 | 0.065 | 0.0156 | 0.0005545 | 0.02 | 0.0075 | 0.0075 | 0.39656 | 88.72%
|  |  | 157 | 2.6167 | 2.6167 | 0.041082 | 0.060801 | 0.18213 | 0.065417 | 0.0157 | 0.0005545 | 0.02 | 0.0075 | 0.0075 | 0.40068 | 88.68%
|  |  | 158 | 2.6333 | 2.6333 | 0.041607 | 0.061578 | 0.18446 | 0.065833 | 0.0158 | 0.0005545 | 0.02 | 0.0075 | 0.0075 | 0.40483 | 88.64%
|  |  | 159 | 2.65 | 2.65 | 0.042135 | 0.06236 | 0.1868 | 0.06625 | 0.0159 | 0.0005545 | 0.02 | 0.0075 | 0.0075 | 0.409 | 88.6%
|  |  | 160 | 2.6667 | 2.6667 | 0.042667 | 0.063147 | 0.18916 | 0.066667 | 0.016 | 0.0005545 | 0.02 | 0.0075 | 0.0075 | 0.41319 | 88.56%
|  |  | 161 | 2.6833 | 2.6833 | 0.043202 | 0.063938 | 0.19153 | 0.067083 | 0.0161 | 0.0005545 | 0.02 | 0.0075 | 0.0075 | 0.41741 | 88.52%
|  |  | 162 | 2.7 | 2.7 | 0.04374 | 0.064735 | 0.19391 | 0.0675 | 0.0162 | 0.0005545 | 0.02 | 0.0075 | 0.0075 | 0.42164 | 88.48%
|  |  | 163 | 2.7167 | 2.7167 | 0.044282 | 0.065537 | 0.19632 | 0.067917 | 0.0163 | 0.0005545 | 0.02 | 0.0075 | 0.0075 | 0.42591 | 88.45%
|  |  | 164 | 2.7333 | 2.7333 | 0.044827 | 0.066343 | 0.19873 | 0.068333 | 0.0164 | 0.0005545 | 0.02 | 0.0075 | 0.0075 | 0.43019 | 88.41%
|  |  | 165 | 2.75 | 2.75 | 0.045375 | 0.067155 | 0.20116 | 0.06875 | 0.0165 | 0.0005545 | 0.02 | 0.0075 | 0.0075 | 0.4345 | 88.37%
|  |  | 166 | 2.7667 | 2.7667 | 0.045927 | 0.067971 | 0.20361 | 0.069167 | 0.0166 | 0.0005545 | 0.02 | 0.0075 | 0.0075 | 0.43883 | 88.33%
|  |  | 167 | 2.7833 | 2.7833 | 0.046482 | 0.068793 | 0.20607 | 0.069583 | 0.0167 | 0.0005545 | 0.02 | 0.0075 | 0.0075 | 0.44318 | 88.29%
|  |  | 168 | 2.8 | 2.8 | 0.04704 | 0.069619 | 0.20854 | 0.07 | 0.0168 | 0.0005545 | 0.02 | 0.0075 | 0.0075 | 0.44756 | 88.25%
|  |  | 169 | 2.8167 | 2.8167 | 0.047602 | 0.07045 | 0.21103 | 0.070417 | 0.0169 | 0.0005545 | 0.02 | 0.0075 | 0.0075 | 0.45196 | 88.21%
|  |  | 170 | 2.8333 | 2.8333 | 0.048167 | 0.071287 | 0.21354 | 0.070833 | 0.017 | 0.0005545 | 0.02 | 0.0075 | 0.0075 | 0.45638 | 88.17%
|  |  | 171 | 2.85 | 2.85 | 0.048735 | 0.072128 | 0.21606 | 0.07125 | 0.0171 | 0.0005545 | 0.02 | 0.0075 | 0.0075 | 0.46083 | 88.13%
|  |  | 172 | 2.8667 | 2.8667 | 0.049307 | 0.072974 | 0.21859 | 0.071667 | 0.0172 | 0.0005545 | 0.02 | 0.0075 | 0.0075 | 0.46529 | 88.09%
|  |  | 173 | 2.8833 | 2.8833 | 0.049882 | 0.073825 | 0.22114 | 0.072083 | 0.0173 | 0.0005545 | 0.02 | 0.0075 | 0.0075 | 0.46979 | 88.05%
|  |  | 174 | 2.9 | 2.9 | 0.05046 | 0.074681 | 0.22371 | 0.0725 | 0.0174 | 0.0005545 | 0.02 | 0.0075 | 0.0075 | 0.4743 | 88.01%
|  |  | 175 | 2.9167 | 2.9167 | 0.051042 | 0.075542 | 0.22628 | 0.072917 | 0.0175 | 0.0005545 | 0.02 | 0.0075 | 0.0075 | 0.47884 | 87.97%
|  |  | 176 | 2.9333 | 2.9333 | 0.051627 | 0.076407 | 0.22888 | 0.073333 | 0.0176 | 0.0005545 | 0.02 | 0.0075 | 0.0075 | 0.4834 | 87.93%
|  |  | 177 | 2.95 | 2.95 | 0.052215 | 0.077278 | 0.23149 | 0.07375 | 0.0177 | 0.0005545 | 0.02 | 0.0075 | 0.0075 | 0.48798 | 87.89%
|  |  | 178 | 2.9667 | 2.9667 | 0.052807 | 0.078154 | 0.23411 | 0.074167 | 0.0178 | 0.0005545 | 0.02 | 0.0075 | 0.0075 | 0.49259 | 87.85%
|  |  | 179 | 2.9833 | 2.9833 | 0.053402 | 0.079034 | 0.23675 | 0.074583 | 0.0179 | 0.0005545 | 0.02 | 0.0075 | 0.0075 | 0.49722 | 87.8%
|  |  | 180 | 3 | 3 | 0.054 | 0.07992 | 0.2394 | 0.075 | 0.018 | 0.0005545 | 0.02 | 0.0075 | 0.0075 | 0.50187 | 87.76%
|  |  | 181 | 3.0167 | 3.0167 | 0.054602 | 0.08081 | 0.24207 | 0.075417 | 0.0181 | 0.0005545 | 0.02 | 0.0075 | 0.0075 | 0.50655 | 87.72%
|  |  | 182 | 3.0333 | 3.0333 | 0.055207 | 0.081706 | 0.24475 | 0.075833 | 0.0182 | 0.0005545 | 0.02 | 0.0075 | 0.0075 | 0.51125 | 87.68%
|  |  | 183 | 3.05 | 3.05 | 0.055815 | 0.082606 | 0.24745 | 0.07625 | 0.0183 | 0.0005545 | 0.02 | 0.0075 | 0.0075 | 0.51597 | 87.64%
|  |  | 184 | 3.0667 | 3.0667 | 0.056427 | 0.083511 | 0.25016 | 0.076667 | 0.0184 | 0.0005545 | 0.02 | 0.0075 | 0.0075 | 0.52072 | 87.6%
|  |  | 185 | 3.0833 | 3.0833 | 0.057042 | 0.084422 | 0.25288 | 0.077083 | 0.0185 | 0.0005545 | 0.02 | 0.0075 | 0.0075 | 0.52549 | 87.56%
|  |  | 186 | 3.1 | 3.1 | 0.05766 | 0.085337 | 0.25563 | 0.0775 | 0.0186 | 0.0005545 | 0.02 | 0.0075 | 0.0075 | 0.53028 | 87.52%
|  |  | 187 | 3.1167 | 3.1167 | 0.058282 | 0.086257 | 0.25838 | 0.077917 | 0.0187 | 0.0005545 | 0.02 | 0.0075 | 0.0075 | 0.53509 | 87.48%
|  |  | 188 | 3.1333 | 3.1333 | 0.058907 | 0.087182 | 0.26115 | 0.078333 | 0.0188 | 0.0005545 | 0.02 | 0.0075 | 0.0075 | 0.53993 | 87.44%
|  |  | 189 | 3.15 | 3.15 | 0.059535 | 0.088112 | 0.26394 | 0.07875 | 0.0189 | 0.0005545 | 0.02 | 0.0075 | 0.0075 | 0.54479 | 87.4%
|  |  | 190 | 3.1667 | 3.1667 | 0.060167 | 0.089047 | 0.26674 | 0.079167 | 0.019 | 0.0005545 | 0.02 | 0.0075 | 0.0075 | 0.54967 | 87.36%
|  |  | 191 | 3.1833 | 3.1833 | 0.060802 | 0.089986 | 0.26955 | 0.079583 | 0.0191 | 0.0005545 | 0.02 | 0.0075 | 0.0075 | 0.55458 | 87.32%
|  |  | 192 | 3.2 | 3.2 | 0.06144 | 0.090931 | 0.27238 | 0.08 | 0.0192 | 0.0005545 | 0.02 | 0.0075 | 0.0075 | 0.55951 | 87.28%
|  |  | 193 | 3.2167 | 3.2167 | 0.062082 | 0.091881 | 0.27523 | 0.080417 | 0.0193 | 0.0005545 | 0.02 | 0.0075 | 0.0075 | 0.56446 | 87.24%
|  |  | 194 | 3.2333 | 3.2333 | 0.062727 | 0.092835 | 0.27809 | 0.080833 | 0.0194 | 0.0005545 | 0.02 | 0.0075 | 0.0075 | 0.56944 | 87.2%
|  |  | 195 | 3.25 | 3.25 | 0.063375 | 0.093795 | 0.28096 | 0.08125 | 0.0195 | 0.0005545 | 0.02 | 0.0075 | 0.0075 | 0.57444 | 87.16%
|  |  | 196 | 3.2667 | 3.2667 | 0.064027 | 0.094759 | 0.28385 | 0.081667 | 0.0196 | 0.0005545 | 0.02 | 0.0075 | 0.0075 | 0.57946 | 87.12%
|  |  | 197 | 3.2833 | 3.2833 | 0.064682 | 0.095729 | 0.28676 | 0.082083 | 0.0197 | 0.0005545 | 0.02 | 0.0075 | 0.0075 | 0.5845 | 87.08%
|  |  | 198 | 3.3 | 3.3 | 0.06534 | 0.096703 | 0.28967 | 0.0825 | 0.0198 | 0.0005545 | 0.02 | 0.0075 | 0.0075 | 0.58957 | 87.04%
|  |  | 199 | 3.3167 | 3.3167 | 0.066002 | 0.097682 | 0.29261 | 0.082917 | 0.0199 | 0.0005545 | 0.02 | 0.0075 | 0.0075 | 0.59466 | 87%
|  |  | 200 | 3.3333 | 3.3333 | 0.066667 | 0.098667 | 0.29556 | 0.083333 | 0.02 | 0.0005545 | 0.02 | 0.0075 | 0.0075 | 0.59978 | 86.96%
|  |  | 201 | 3.35 | 3.35 | 0.067335 | 0.099656 | 0.29852 | 0.08375 | 0.0201 | 0.0005545 | 0.02 | 0.0075 | 0.0075 | 0.60491 | 86.92%
|  |  | 202 | 3.3667 | 3.3667 | 0.068007 | 0.10065 | 0.3015 | 0.084167 | 0.0202 | 0.0005545 | 0.02 | 0.0075 | 0.0075 | 0.61007 | 86.88%
|  |  | 203 | 3.3833 | 3.3833 | 0.068682 | 0.10165 | 0.30449 | 0.084583 | 0.0203 | 0.0005545 | 0.02 | 0.0075 | 0.0075 | 0.61526 | 86.84%
|  |  | 204 | 3.4 | 3.4 | 0.06936 | 0.10265 | 0.3075 | 0.085 | 0.0204 | 0.0005545 | 0.02 | 0.0075 | 0.0075 | 0.62046 | 86.8%
|  |  | 205 | 3.4167 | 3.4167 | 0.070042 | 0.10366 | 0.31052 | 0.085417 | 0.0205 | 0.0005545 | 0.02 | 0.0075 | 0.0075 | 0.62569 | 86.76%
|  |  | 206 | 3.4333 | 3.4333 | 0.070727 | 0.10468 | 0.31355 | 0.085833 | 0.0206 | 0.0005545 | 0.02 | 0.0075 | 0.0075 | 0.63094 | 86.72%
|  |  | 207 | 3.45 | 3.45 | 0.071415 | 0.10569 | 0.31661 | 0.08625 | 0.0207 | 0.0005545 | 0.02 | 0.0075 | 0.0075 | 0.63622 | 86.68%
|  |  | 208 | 3.4667 | 3.4667 | 0.072107 | 0.10672 | 0.31967 | 0.086667 | 0.0208 | 0.0005545 | 0.02 | 0.0075 | 0.0075 | 0.64152 | 86.64%
|  |  | 209 | 3.4833 | 3.4833 | 0.072802 | 0.10775 | 0.32275 | 0.087083 | 0.0209 | 0.0005545 | 0.02 | 0.0075 | 0.0075 | 0.64684 | 86.6%
|  |  | 210 | 3.5 | 3.5 | 0.0735 | 0.10878 | 0.32585 | 0.0875 | 0.021 | 0.0005545 | 0.02 | 0.0075 | 0.0075 | 0.65218 | 86.56%
|  |  | 211 | 3.5167 | 3.5167 | 0.074202 | 0.10982 | 0.32896 | 0.087917 | 0.0211 | 0.0005545 | 0.02 | 0.0075 | 0.0075 | 0.65755 | 86.52%
|  |  | 212 | 3.5333 | 3.5333 | 0.074907 | 0.11086 | 0.33209 | 0.088333 | 0.0212 | 0.0005545 | 0.02 | 0.0075 | 0.0075 | 0.66294 | 86.48%
|  |  | 213 | 3.55 | 3.55 | 0.075615 | 0.11191 | 0.33523 | 0.08875 | 0.0213 | 0.0005545 | 0.02 | 0.0075 | 0.0075 | 0.66836 | 86.44%
|  |  | 214 | 3.5667 | 3.5667 | 0.076327 | 0.11296 | 0.33838 | 0.089167 | 0.0214 | 0.0005545 | 0.02 | 0.0075 | 0.0075 | 0.67379 | 86.4%
|  |  | 215 | 3.5833 | 3.5833 | 0.077042 | 0.11402 | 0.34155 | 0.089583 | 0.0215 | 0.0005545 | 0.02 | 0.0075 | 0.0075 | 0.67925 | 86.36%
|  |  | 216 | 3.6 | 3.6 | 0.07776 | 0.11508 | 0.34474 | 0.09 | 0.0216 | 0.0005545 | 0.02 | 0.0075 | 0.0075 | 0.68474 | 86.32%
|  |  | 217 | 3.6167 | 3.6167 | 0.078482 | 0.11615 | 0.34794 | 0.090417 | 0.0217 | 0.0005545 | 0.02 | 0.0075 | 0.0075 | 0.69024 | 86.28%
|  |  | 218 | 3.6333 | 3.6333 | 0.079207 | 0.11723 | 0.35115 | 0.090833 | 0.0218 | 0.0005545 | 0.02 | 0.0075 | 0.0075 | 0.69577 | 86.24%
|  |  | 219 | 3.65 | 3.65 | 0.079935 | 0.1183 | 0.35438 | 0.09125 | 0.0219 | 0.0005545 | 0.02 | 0.0075 | 0.0075 | 0.70132 | 86.2%
|  |  | 220 | 3.6667 | 3.6667 | 0.080667 | 0.11939 | 0.35762 | 0.091667 | 0.022 | 0.0005545 | 0.02 | 0.0075 | 0.0075 | 0.7069 | 86.16%
|  |  | 221 | 3.6833 | 3.6833 | 0.081402 | 0.12047 | 0.36088 | 0.092083 | 0.0221 | 0.0005545 | 0.02 | 0.0075 | 0.0075 | 0.71249 | 86.12%
|  |  | 222 | 3.7 | 3.7 | 0.08214 | 0.12157 | 0.36415 | 0.0925 | 0.0222 | 0.0005545 | 0.02 | 0.0075 | 0.0075 | 0.71812 | 86.08%
|  |  | 223 | 3.7167 | 3.7167 | 0.082882 | 0.12266 | 0.36744 | 0.092917 | 0.0223 | 0.0005545 | 0.02 | 0.0075 | 0.0075 | 0.72376 | 86.04%
|  |  | 224 | 3.7333 | 3.7333 | 0.083627 | 0.12377 | 0.37074 | 0.093333 | 0.0224 | 0.0005545 | 0.02 | 0.0075 | 0.0075 | 0.72943 | 86%
|  |  | 225 | 3.75 | 3.75 | 0.084375 | 0.12487 | 0.37406 | 0.09375 | 0.0225 | 0.0005545 | 0.02 | 0.0075 | 0.0075 | 0.73512 | 85.96%
|  |  | 226 | 3.7667 | 3.7667 | 0.085127 | 0.12599 | 0.37739 | 0.094167 | 0.0226 | 0.0005545 | 0.02 | 0.0075 | 0.0075 | 0.74083 | 85.92%
|  |  | 227 | 3.7833 | 3.7833 | 0.085882 | 0.1271 | 0.38074 | 0.094583 | 0.0227 | 0.0005545 | 0.02 | 0.0075 | 0.0075 | 0.74657 | 85.88%
|  |  | 228 | 3.8 | 3.8 | 0.08664 | 0.12823 | 0.3841 | 0.095 | 0.0228 | 0.0005545 | 0.02 | 0.0075 | 0.0075 | 0.75233 | 85.84%
|  |  | 229 | 3.8167 | 3.8167 | 0.087402 | 0.12935 | 0.38748 | 0.095417 | 0.0229 | 0.0005545 | 0.02 | 0.0075 | 0.0075 | 0.75811 | 85.8%
|  |  | 230 | 3.8333 | 3.8333 | 0.088167 | 0.13049 | 0.39087 | 0.095833 | 0.023 | 0.0005545 | 0.02 | 0.0075 | 0.0075 | 0.76391 | 85.76%
|  |  | 231 | 3.85 | 3.85 | 0.088935 | 0.13162 | 0.39428 | 0.09625 | 0.0231 | 0.0005545 | 0.02 | 0.0075 | 0.0075 | 0.76974 | 85.72%
|  |  | 232 | 3.8667 | 3.8667 | 0.089707 | 0.13277 | 0.3977 | 0.096667 | 0.0232 | 0.0005545 | 0.02 | 0.0075 | 0.0075 | 0.77559 | 85.68%
|  |  | 233 | 3.8833 | 3.8833 | 0.090482 | 0.13391 | 0.40114 | 0.097083 | 0.0233 | 0.0005545 | 0.02 | 0.0075 | 0.0075 | 0.78147 | 85.64%
|  |  | 234 | 3.9 | 3.9 | 0.09126 | 0.13506 | 0.40459 | 0.0975 | 0.0234 | 0.0005545 | 0.02 | 0.0075 | 0.0075 | 0.78737 | 85.6%
|  |  | 235 | 3.9167 | 3.9167 | 0.092042 | 0.13622 | 0.40805 | 0.097917 | 0.0235 | 0.0005545 | 0.02 | 0.0075 | 0.0075 | 0.79329 | 85.56%
|  |  | 236 | 3.9333 | 3.9333 | 0.092827 | 0.13738 | 0.41153 | 0.098333 | 0.0236 | 0.0005545 | 0.02 | 0.0075 | 0.0075 | 0.79923 | 85.52%
|  |  | 237 | 3.95 | 3.95 | 0.093615 | 0.13855 | 0.41503 | 0.09875 | 0.0237 | 0.0005545 | 0.02 | 0.0075 | 0.0075 | 0.8052 | 85.48%
|  |  | 238 | 3.9667 | 3.9667 | 0.094407 | 0.13972 | 0.41854 | 0.099167 | 0.0238 | 0.0005545 | 0.02 | 0.0075 | 0.0075 | 0.81119 | 85.44%
|  |  | 239 | 3.9833 | 3.9833 | 0.095202 | 0.1409 | 0.42206 | 0.099583 | 0.0239 | 0.0005545 | 0.02 | 0.0075 | 0.0075 | 0.8172 | 85.4%
|  |  | 240 | 4 | 4 | 0.096 | 0.14208 | 0.4256 | 0.1 | 0.024 | 0.0005545 | 0.02 | 0.0075 | 0.0075 | 0.82323 | 85.36%
|  |  | 241 | 4.0167 | 4.0167 | 0.096802 | 0.14327 | 0.42915 | 0.10042 | 0.0241 | 0.0005545 | 0.02 | 0.0075 | 0.0075 | 0.82929 | 85.32%
|  |  | 242 | 4.0333 | 4.0333 | 0.097607 | 0.14446 | 0.43272 | 0.10083 | 0.0242 | 0.0005545 | 0.02 | 0.0075 | 0.0075 | 0.83538 | 85.28%
|  |  | 243 | 4.05 | 4.05 | 0.098415 | 0.14565 | 0.43631 | 0.10125 | 0.0243 | 0.0005545 | 0.02 | 0.0075 | 0.0075 | 0.84148 | 85.24%
|  |  | 244 | 4.0667 | 4.0667 | 0.099227 | 0.14686 | 0.4399 | 0.10167 | 0.0244 | 0.0005545 | 0.02 | 0.0075 | 0.0075 | 0.84761 | 85.2%
|  |  | 245 | 4.0833 | 4.0833 | 0.10004 | 0.14806 | 0.44352 | 0.10208 | 0.0245 | 0.0005545 | 0.02 | 0.0075 | 0.0075 | 0.85376 | 85.16%
|  |  | 246 | 4.1 | 4.1 | 0.10086 | 0.14927 | 0.44715 | 0.1025 | 0.0246 | 0.0005545 | 0.02 | 0.0075 | 0.0075 | 0.85993 | 85.12%
|  |  | 247 | 4.1167 | 4.1167 | 0.10168 | 0.15049 | 0.45079 | 0.10292 | 0.0247 | 0.0005545 | 0.02 | 0.0075 | 0.0075 | 0.86613 | 85.08%
|  |  | 248 | 4.1333 | 4.1333 | 0.10251 | 0.15171 | 0.45445 | 0.10333 | 0.0248 | 0.0005545 | 0.02 | 0.0075 | 0.0075 | 0.87235 | 85.04%
|  |  | 249 | 4.15 | 4.15 | 0.10333 | 0.15294 | 0.45812 | 0.10375 | 0.0249 | 0.0005545 | 0.02 | 0.0075 | 0.0075 | 0.87859 | 85%
|  |  | 250 | 4.1667 | 4.1667 | 0.10417 | 0.15417 | 0.46181 | 0.10417 | 0.025 | 0.0005545 | 0.02 | 0.0075 | 0.0075 | 0.88486 | 84.96%
|  |  | 251 | 4.1833 | 4.1833 | 0.105 | 0.1554 | 0.46551 | 0.10458 | 0.0251 | 0.0005545 | 0.02 | 0.0075 | 0.0075 | 0.89115 | 84.92%
|  |  | 252 | 4.2 | 4.2 | 0.10584 | 0.15664 | 0.46922 | 0.105 | 0.0252 | 0.0005545 | 0.02 | 0.0075 | 0.0075 | 0.89746 | 84.88%
|  |  | 253 | 4.2167 | 4.2167 | 0.10668 | 0.15789 | 0.47296 | 0.10542 | 0.0253 | 0.0005545 | 0.02 | 0.0075 | 0.0075 | 0.9038 | 84.85%
|  |  | 254 | 4.2333 | 4.2333 | 0.10753 | 0.15914 | 0.4767 | 0.10583 | 0.0254 | 0.0005545 | 0.02 | 0.0075 | 0.0075 | 0.91016 | 84.81%
|  |  | 255 | 4.25 | 4.25 | 0.10837 | 0.1604 | 0.48046 | 0.10625 | 0.0255 | 0.0005545 | 0.02 | 0.0075 | 0.0075 | 0.91654 | 84.77%
|  |  | 256 | 4.2667 | 4.2667 | 0.10923 | 0.16166 | 0.48424 | 0.10667 | 0.0256 | 0.0005545 | 0.02 | 0.0075 | 0.0075 | 0.92294 | 84.73%
|  |  | 257 | 4.2833 | 4.2833 | 0.11008 | 0.16292 | 0.48803 | 0.10708 | 0.0257 | 0.0005545 | 0.02 | 0.0075 | 0.0075 | 0.92937 | 84.69%
|  |  | 258 | 4.3 | 4.3 | 0.11094 | 0.16419 | 0.49183 | 0.1075 | 0.0258 | 0.0005545 | 0.02 | 0.0075 | 0.0075 | 0.93582 | 84.65%
|  |  | 259 | 4.3167 | 4.3167 | 0.1118 | 0.16547 | 0.49565 | 0.10792 | 0.0259 | 0.0005545 | 0.02 | 0.0075 | 0.0075 | 0.94229 | 84.61%
|  |  | 260 | 4.3333 | 4.3333 | 0.11267 | 0.16675 | 0.49949 | 0.10833 | 0.026 | 0.0005545 | 0.02 | 0.0075 | 0.0075 | 0.94879 | 84.57%
|  |  | 261 | 4.35 | 4.35 | 0.11353 | 0.16803 | 0.50334 | 0.10875 | 0.0261 | 0.0005545 | 0.02 | 0.0075 | 0.0075 | 0.95531 | 84.53%
|  |  | 262 | 4.3667 | 4.3667 | 0.11441 | 0.16932 | 0.5072 | 0.10917 | 0.0262 | 0.0005545 | 0.02 | 0.0075 | 0.0075 | 0.96185 | 84.49%
|  |  | 263 | 4.3833 | 4.3833 | 0.11528 | 0.17062 | 0.51108 | 0.10958 | 0.0263 | 0.0005545 | 0.02 | 0.0075 | 0.0075 | 0.96842 | 84.45%
|  |  | 264 | 4.4 | 4.4 | 0.11616 | 0.17192 | 0.51498 | 0.11 | 0.0264 | 0.0005545 | 0.02 | 0.0075 | 0.0075 | 0.97501 | 84.41%
|  |  | 265 | 4.4167 | 4.4167 | 0.11704 | 0.17322 | 0.51888 | 0.11042 | 0.0265 | 0.0005545 | 0.02 | 0.0075 | 0.0075 | 0.98162 | 84.37%
|  |  | 266 | 4.4333 | 4.4333 | 0.11793 | 0.17453 | 0.52281 | 0.11083 | 0.0266 | 0.0005545 | 0.02 | 0.0075 | 0.0075 | 0.98825 | 84.33%
|  |  | 267 | 4.45 | 4.45 | 0.11882 | 0.17585 | 0.52675 | 0.11125 | 0.0267 | 0.0005545 | 0.02 | 0.0075 | 0.0075 | 0.99491 | 84.29%
|  |  | 268 | 4.4667 | 4.4667 | 0.11971 | 0.17717 | 0.5307 | 0.11167 | 0.0268 | 0.0005545 | 0.02 | 0.0075 | 0.0075 | 1.0016 | 84.26%
|  |  | 269 | 4.4833 | 4.4833 | 0.1206 | 0.17849 | 0.53467 | 0.11208 | 0.0269 | 0.0005545 | 0.02 | 0.0075 | 0.0075 | 1.0083 | 84.22%
|  |  | 270 | 4.5 | 4.5 | 0.1215 | 0.17982 | 0.53865 | 0.1125 | 0.027 | 0.0005545 | 0.02 | 0.0075 | 0.0075 | 1.015 | 84.18%
|  |  | 271 | 4.5167 | 4.5167 | 0.1224 | 0.18115 | 0.54265 | 0.11292 | 0.0271 | 0.0005545 | 0.02 | 0.0075 | 0.0075 | 1.0218 | 84.14%
|  |  | 272 | 4.5333 | 4.5333 | 0.12331 | 0.18249 | 0.54666 | 0.11333 | 0.0272 | 0.0005545 | 0.02 | 0.0075 | 0.0075 | 1.0285 | 84.1%
|  |  | 273 | 4.55 | 4.55 | 0.12422 | 0.18384 | 0.55069 | 0.11375 | 0.0273 | 0.0005545 | 0.02 | 0.0075 | 0.0075 | 1.0353 | 84.06%
|  |  | 274 | 4.5667 | 4.5667 | 0.12513 | 0.18519 | 0.55473 | 0.11417 | 0.0274 | 0.0005545 | 0.02 | 0.0075 | 0.0075 | 1.0422 | 84.02%
|  |  | 275 | 4.5833 | 4.5833 | 0.12604 | 0.18654 | 0.55878 | 0.11458 | 0.0275 | 0.0005545 | 0.02 | 0.0075 | 0.0075 | 1.049 | 83.98%
|  |  | 276 | 4.6 | 4.6 | 0.12696 | 0.1879 | 0.56286 | 0.115 | 0.0276 | 0.0005545 | 0.02 | 0.0075 | 0.0075 | 1.0559 | 83.94%
|  |  | 277 | 4.6167 | 4.6167 | 0.12788 | 0.18926 | 0.56694 | 0.11542 | 0.0277 | 0.0005545 | 0.02 | 0.0075 | 0.0075 | 1.0628 | 83.9%
|  |  | 278 | 4.6333 | 4.6333 | 0.12881 | 0.19063 | 0.57104 | 0.11583 | 0.0278 | 0.0005545 | 0.02 | 0.0075 | 0.0075 | 1.0697 | 83.87%
|  |  | 279 | 4.65 | 4.65 | 0.12973 | 0.19201 | 0.57516 | 0.11625 | 0.0279 | 0.0005545 | 0.02 | 0.0075 | 0.0075 | 1.0766 | 83.83%
|  |  | 280 | 4.6667 | 4.6667 | 0.13067 | 0.19339 | 0.57929 | 0.11667 | 0.028 | 0.0005545 | 0.02 | 0.0075 | 0.0075 | 1.0836 | 83.79%
|  |  | 281 | 4.6833 | 4.6833 | 0.1316 | 0.19477 | 0.58343 | 0.11708 | 0.0281 | 0.0005545 | 0.02 | 0.0075 | 0.0075 | 1.0905 | 83.75%
|  |  | 282 | 4.7 | 4.7 | 0.13254 | 0.19616 | 0.58759 | 0.1175 | 0.0282 | 0.0005545 | 0.02 | 0.0075 | 0.0075 | 1.0975 | 83.71%
|  |  | 283 | 4.7167 | 4.7167 | 0.13348 | 0.19755 | 0.59177 | 0.11792 | 0.0283 | 0.0005545 | 0.02 | 0.0075 | 0.0075 | 1.1046 | 83.67%
|  |  | 284 | 4.7333 | 4.7333 | 0.13443 | 0.19895 | 0.59596 | 0.11833 | 0.0284 | 0.0005545 | 0.02 | 0.0075 | 0.0075 | 1.1116 | 83.63%
|  |  | 285 | 4.75 | 4.75 | 0.13537 | 0.20036 | 0.60016 | 0.11875 | 0.0285 | 0.0005545 | 0.02 | 0.0075 | 0.0075 | 1.1187 | 83.59%
|  |  | 286 | 4.7667 | 4.7667 | 0.13633 | 0.20176 | 0.60438 | 0.11917 | 0.0286 | 0.0005545 | 0.02 | 0.0075 | 0.0075 | 1.1258 | 83.55%
|  |  | 287 | 4.7833 | 4.7833 | 0.13728 | 0.20318 | 0.60862 | 0.11958 | 0.0287 | 0.0005545 | 0.02 | 0.0075 | 0.0075 | 1.1329 | 83.52%
|  |  | 288 | 4.8 | 4.8 | 0.13824 | 0.2046 | 0.61286 | 0.12 | 0.0288 | 0.0005545 | 0.02 | 0.0075 | 0.0075 | 1.1401 | 83.48%
|  |  | 289 | 4.8167 | 4.8167 | 0.1392 | 0.20602 | 0.61713 | 0.12042 | 0.0289 | 0.0005545 | 0.02 | 0.0075 | 0.0075 | 1.1472 | 83.44%
|  |  | 290 | 4.8333 | 4.8333 | 0.14017 | 0.20745 | 0.62141 | 0.12083 | 0.029 | 0.0005545 | 0.02 | 0.0075 | 0.0075 | 1.1544 | 83.4%
|  |  | 291 | 4.85 | 4.85 | 0.14114 | 0.20888 | 0.6257 | 0.12125 | 0.0291 | 0.0005545 | 0.02 | 0.0075 | 0.0075 | 1.1616 | 83.36%
|  |  | 292 | 4.8667 | 4.8667 | 0.14211 | 0.21032 | 0.63001 | 0.12167 | 0.0292 | 0.0005545 | 0.02 | 0.0075 | 0.0075 | 1.1689 | 83.32%
|  |  | 293 | 4.8833 | 4.8833 | 0.14308 | 0.21176 | 0.63433 | 0.12208 | 0.0293 | 0.0005545 | 0.02 | 0.0075 | 0.0075 | 1.1761 | 83.28%
|  |  | 294 | 4.9 | 4.9 | 0.14406 | 0.21321 | 0.63867 | 0.1225 | 0.0294 | 0.0005545 | 0.02 | 0.0075 | 0.0075 | 1.1834 | 83.25%
|  |  | 295 | 4.9167 | 4.9167 | 0.14504 | 0.21466 | 0.64302 | 0.12292 | 0.0295 | 0.0005545 | 0.02 | 0.0075 | 0.0075 | 1.1907 | 83.21%
|  |  | 296 | 4.9333 | 4.9333 | 0.14603 | 0.21612 | 0.64738 | 0.12333 | 0.0296 | 0.0005545 | 0.02 | 0.0075 | 0.0075 | 1.198 | 83.17%
|  |  | 297 | 4.95 | 4.95 | 0.14702 | 0.21758 | 0.65177 | 0.12375 | 0.0297 | 0.0005545 | 0.02 | 0.0075 | 0.0075 | 1.2054 | 83.13%
|  |  | 298 | 4.9667 | 4.9667 | 0.14801 | 0.21905 | 0.65616 | 0.12417 | 0.0298 | 0.0005545 | 0.02 | 0.0075 | 0.0075 | 1.2127 | 83.09%
|  |  | 299 | 4.9833 | 4.9833 | 0.149 | 0.22052 | 0.66057 | 0.12458 | 0.0299 | 0.0005545 | 0.02 | 0.0075 | 0.0075 | 1.2201 | 83.05%
|  |  | 300 | 5 | 5 | 0.15 | 0.222 | 0.665 | 0.125 | 0.03 | 0.0005545 | 0.02 | 0.0075 | 0.0075 | 1.2276 | 83.02%

## Design (hidden)
Vin= | 5 | V | L(30%)= | 1.216 | µH
Vout= | 1.2 | V
Iout= | 5 | A | MaxIdelta= | 4 | A
|  |  | MaxDroop= | 50 | mV
Fsw= | 500 | kHz
|  |  | ESR(max)= | 12.5 | mΩ
L= | 1 | µH | Cout(min)= | 84.2105 | µF
DCR= | 6 | mΩ
Cout= | 55 | µF | DesPM= | 60 | °
ESR= | 2 | mΩ | DesFC= | 70 | kHz
Tss= | 10 | ms | Compensation Components for PM
Css= | 312.5 | nF | Rc1= | 7.911 | kΩ
|  |  | Cc1= | 1.3413 | nF
Rc1= | 6.81 | kΩ | Cc2= | 0.013905 | nF
Cc1= | 1.5 | nF
Cc2= | 0 | nF | Compensation Components for Fc
|  |  | Rc1= | 6.7809 | kΩ
Iripple= | 1.824 | A | Cc1= | 1.5649 | nF
VoRipple= | 3.648 | mV | Cc2= | 0.016222 | nF
Fc= | 70.795 | kHz
PM= | 64.4954 | °
Toff_max | 1e-07

## Main Page (hidden)
LM2863 Modeling Spreedsheet
Input Parameters
Constants |  |  | Unit Conversions | Slider Link | Slider Scale | Scaled Values | G= | 1.0243
Pi | 3.1416 | [5 empty] | X1= | 0.57735
Operating Conditions | [6 empty] | A1= | 9.2376e-12
Vin | 5 | V |  | 51 | 0.1 |  | B1= | 6.387e-06
Vout | 1.2 | V |  | 62 | 0.1 |  | C1= | -0.57735
Duty factor | 66% |  |  | 66 | 0.01 |  | Fc(req)= | 80923.4449
Iout | 5 | A |  | 37 | 0.1 |  | G2= | 1.0337
Rload | 0.24 | Ohms
L | 1 | uH | 1e-06 | 10 | 0.1 | 1e-06
Inductor Resistance
Cout | 55 | uF | 1e-06 |  |  | 5.5e-05
ESR | 2 | mOhms | 0.001 |  |  | 0.002
Ioutmax | 3 | A
Max I ripple% | 30%
Device Parameters |  |  | 1
Fsw | 500 | kHz | 1000 |  |  | 500000
GM_ea | 500 | uMhos | 1e-06 |  |  | 0.0005
Ro_ea | 1.5 | Mohm | 1000000 | 10 | 0.1 | 1500000
Vfb | 0.8 | V
Compesation
Rc1 | 6.81 | Kohm | 1000 | 110 | 0.1 | 6810
Cc1 | 1500 | pF | 1e-12 |  |  | 1.5e-09
Cc2 | 0 | pF
Rds On (HSF)
Rds On (LSF)
Qg
Error Amp parasitic capacitance | 1 | fF | 1e-15 |  |  | 1e-15
Calculated Parameters
Minimum Inductor | 2.0267e-06
Copper Area
Airflow
53.6
51.6168
Note on A19: Switching Frequency

## Stability Graph Calculations (hidden)
Divider network and EA poles/zeros |  |  | Modulator |  |  | Power Stage poles/zeros |  |  | Complex Pole pair |  |  | Total System
Afb | 0.66667 | V/V | Acs | 2.631 | V/V | z1 | 1446863.119 | Hz | p3 | 250000 | Hz | Adc | 1057.5014 | V/V
z2 | 15580.5133 | Hz | Am | 0.80388 | V/V | p1 | 14998.7241 | Hz | pterm1 | 156568.388 |  | Crossover | 70.795 | Khz | 0.62627
p2 | 70.7355 | Hz | [6 empty] | pterm2 | 62500000000 |  | Phase Margin | 64.4954 | Deg
Aea | 750 | V/V | [9 empty] | radconv | 57.2958
p4 | 2337076.9911
Frequency(Hz) | Power Stage |  |  |  | Error Amplifier | [5 empty] | Sampling Double Pole |  | System Response | [6 empty] | ERROR AMP Response |  | PLANT Response
| p1 |  | z1 |  | p2 |  | z2 |  | p4 |  | P3
| Gain(V/V) | Phase(rad) | Gain(V/V) | Phase(rad) | Gain(V/V) | Phase(rad) | Gain(V/V) | Phase(rad) | Gain(V/V) | Phase(rad) | Gain(V/V) | Phase(rad) | Gain (dB) | Phase (Deg) | Phase Margin |  |  | Fsquare |  | Gain(dB) | Phase(Deg) | Gain(dB) | Phase(Deg)
1 | 1 | 6.6672e-05 | 1 | 6.9115e-07 | 1.0001 | 0.014136 | 1 | 6.4183e-05 | 1 | 4.2788e-07 | 1 | 6.387e-06 | 60.4848 | -0.81044 | 179.1896 |  | 1000000000 | 1 |  | 57.5004 | -0.80629 | 6.5062 | -0.0041464
1.0965 | 1 | 7.3106e-05 | 1 | 7.5785e-07 | 1.0001 | 0.0155 | 1 | 7.0376e-05 | 1 | 4.6918e-07 | 1 | 7.0033e-06 | 60.4846 | -0.88864 | 179.1114 |  | 1000000000 | 1.2023 |  | 57.5002 | -0.88409 | 6.5062 | -0.0045465
1.2023 | 1 | 8.016e-05 | 1 | 8.3097e-07 | 1.0001 | 0.016995 | 1 | 7.7167e-05 | 1 | 5.1445e-07 | 1 | 7.6791e-06 | 60.4844 | -0.97436 | 179.0256 |  | 1000000000 | 1.4455 |  | 57.5 | -0.96938 | 6.5062 | -0.0049852
1.3183 | 1 | 8.7894e-05 | 1 | 9.1114e-07 | 1.0002 | 0.018635 | 1 | 8.4612e-05 | 1 | 5.6408e-07 | 1 | 8.42e-06 | 60.4841 | -1.0683 | 178.9317 |  | 1000000000 | 1.7379 |  | 57.4997 | -1.0629 | 6.5062 | -0.0054662
1.4454 | 1 | 9.6368e-05 | 1 | 9.9899e-07 | 1.0002 | 0.020431 | 1 | 9.277e-05 | 1 | 6.1846e-07 | 1 | 9.2317e-06 | 60.4838 | -1.1713 | 178.8287 |  | 1000000000 | 2.0892 |  | 57.4994 | -1.1653 | 6.5062 | -0.0059932
1.5849 | 1 | 0.00010567 | 1 | 1.0954e-06 | 1.0003 | 0.022402 | 1 | 0.00010172 | 1 | 6.7815e-07 | 1 | 1.0123e-05 | 60.4834 | -1.2843 | 178.7157 |  | 1000000000 | 2.5119 |  | 57.499 | -1.2778 | 6.5062 | -0.0065716
1.7378 | 1 | 0.00011586 | 1 | 1.2011e-06 | 1.0003 | 0.024563 | 1 | 0.00011154 | 1 | 7.4358e-07 | 1 | 1.1099e-05 | 60.483 | -1.4082 | 178.5918 |  | 1000000000 | 3.0199 |  | 57.4986 | -1.401 | 6.5062 | -0.0072056
1.9055 | 1 | 0.00012704 | 1 | 1.317e-06 | 1.0004 | 0.026932 | 1 | 0.0001223 | 1 | 8.1533e-07 | 1 | 1.217e-05 | 60.4825 | -1.544 | 178.456 |  | 1000000000 | 3.6309 |  | 57.4981 | -1.5361 | 6.5062 | -0.0079009
2.0893 | 1 | 0.0001393 | 1 | 1.444e-06 | 1.0004 | 0.029528 | 1 | 0.0001341 | 1 | 8.9398e-07 | 1 | 1.3344e-05 | 60.4818 | -1.6929 | 178.3071 |  | 1000000000 | 4.3652 |  | 57.4974 | -1.6842 | 6.5062 | -0.0086631
2.2909 | 1 | 0.00015274 | 1 | 1.5834e-06 | 1.0005 | 0.032376 | 1 | 0.00014704 | 1 | 9.8024e-07 | 1 | 1.4632e-05 | 60.4811 | -1.8561 | 178.1439 |  | 1000000000 | 5.2482 |  | 57.4967 | -1.8466 | 6.5062 | -0.009499
2.5119 | 1 | 0.00016747 | 1 | 1.7361e-06 | 1.0006 | 0.035496 | 1 | 0.00016122 | 1 | 1.0748e-06 | 1 | 1.6043e-05 | 60.4801 | -2.035 | 177.965 |  | 1000000000 | 6.3096 |  | 57.4958 | -2.0246 | 6.5062 | -0.010415
2.7542 | 1 | 0.00018363 | 1 | 1.9036e-06 | 1.0008 | 0.038917 | 1 | 0.00017677 | 1 | 1.1785e-06 | 1 | 1.7591e-05 | 60.479 | -2.2311 | 177.7689 |  | 1000000000 | 7.5856 |  | 57.4946 | -2.2197 | 6.5062 | -0.01142
3.02 | 1 | 0.00020135 | 1 | 2.0873e-06 | 1.0009 | 0.042668 | 1 | 0.00019383 | 1 | 1.2922e-06 | 1 | 1.9289e-05 | 60.4777 | -2.4462 | 177.5538 |  | 1000000000 | 9.1204 |  | 57.4933 | -2.4337 | 6.5062 | -0.012522
3.3113 | 1 | 0.00022077 | 1 | 2.2886e-06 | 1.0011 | 0.046778 | 1 | 0.00021253 | 1 | 1.4169e-06 | 1 | 2.1149e-05 | 60.4761 | -2.6818 | 177.3182 |  | 1000000000 | 10.9647 |  | 57.4917 | -2.6681 | 6.5062 | -0.01373
3.6308 | 1 | 0.00024207 | 1 | 2.5094e-06 | 1.0013 | 0.051284 | 1 | 0.00023303 | 1 | 1.5536e-06 | 1 | 2.319e-05 | 60.4742 | -2.9402 | 177.0598 |  | 1000000000 | 13.1827 |  | 57.4898 | -2.9251 | 6.5062 | -0.015055
3.9811 | 1 | 0.00026543 | 1 | 2.7515e-06 | 1.0016 | 0.056222 | 1 | 0.00025552 | 1 | 1.7035e-06 | 1 | 2.5427e-05 | 60.4719 | -3.2233 | 176.7767 |  | 1000000000 | 15.8492 |  | 57.4875 | -3.2068 | 6.5062 | -0.016507
4.3652 | 1 | 0.00029104 | 1 | 3.017e-06 | 1.0019 | 0.061633 | 1 | 0.00028017 | 1 | 1.8678e-06 | 1 | 2.788e-05 | 60.4691 | -3.5335 | 176.4665 |  | 1000000000 | 19.055 |  | 57.4847 | -3.5154 | 6.5062 | -0.0181
4.7863 | 1 | 0.00031911 | 1 | 3.3081e-06 | 1.0023 | 0.067562 | 1 | 0.0003072 | 1 | 2.048e-06 | 1 | 3.057e-05 | 60.4658 | -3.8734 | 176.1266 |  | 1000000000 | 22.9087 |  | 57.4814 | -3.8535 | 6.5062 | -0.019846
5.2481 | 1 | 0.0003499 | 1 | 3.6272e-06 | 1.0027 | 0.074058 | 1 | 0.00033684 | 1 | 2.2456e-06 | 1 | 3.352e-05 | 60.4618 | -4.2458 | 175.7542 |  | 1000000000 | 27.5426 |  | 57.4774 | -4.224 | 6.5062 | -0.021761
5.7544 | 1 | 0.00038366 | 1 | 3.9772e-06 | 1.0033 | 0.081172 | 1 | 0.00036933 | 1 | 2.4622e-06 | 1 | 3.6753e-05 | 60.457 | -4.6537 | 175.3463 |  | 1000000000 | 33.1131 |  | 57.4726 | -4.6298 | 6.5062 | -0.02386
6.3096 | 1 | 0.00042068 | 1 | 4.3609e-06 | 1.004 | 0.088964 | 1 | 0.00040497 | 1 | 2.6998e-06 | 1 | 4.0299e-05 | 60.4512 | -5.1004 | 174.8996 |  | 1000000000 | 39.8111 |  | 57.4668 | -5.0742 | 6.5062 | -0.026162
6.9183 | 1 | 0.00046126 | 1 | 4.7816e-06 | 1.0048 | 0.097495 | 1 | 0.00044404 | 1 | 2.9602e-06 | 1 | 4.4187e-05 | 60.4443 | -5.5895 | 174.4105 |  | 1000000000 | 47.8629 |  | 57.4599 | -5.5608 | 6.5062 | -0.028686
7.5858 | 1 | 0.00050576 | 1 | 5.2429e-06 | 1.0057 | 0.10683 | 1 | 0.00048688 | 1 | 3.2458e-06 | 1 | 4.845e-05 | 60.436 | -6.1248 | 173.8752 |  | 1000000000 | 57.5444 |  | 57.4516 | -6.0934 | 6.5062 | -0.031454
8.3176 | 1 | 0.00055455 | 1 | 5.7487e-06 | 1.0069 | 0.11705 | 1 | 0.00053385 | 1 | 3.559e-06 | 1 | 5.3124e-05 | 60.426 | -6.7106 | 173.2894 |  | 1000000000 | 69.1825 |  | 57.4416 | -6.6761 | 6.5062 | -0.034488
9.1201 | 1 | 0.00060806 | 1 | 6.3034e-06 | 1.0083 | 0.12822 | 1 | 0.00058535 | 1 | 3.9024e-06 | 1 | 5.825e-05 | 60.414 | -7.3513 | 172.6487 |  | 1000000000 | 83.1762 |  | 57.4296 | -7.3134 | 6.5062 | -0.037815
10 | 1 | 0.00066672 | 1 | 6.9115e-06 | 1.0099 | 0.14044 | 1 | 0.00064183 | 1 | 4.2788e-06 | 1 | 6.387e-05 | 60.3997 | -8.0516 | 171.9484 |  | 1000000000 | 100 |  | 57.4153 | -8.0101 | 6.5062 | -0.041464
10.965 | 1 | 0.00073106 | 1 | 7.5785e-06 | 1.0119 | 0.15379 | 1 | 0.00070376 | 1 | 4.6918e-06 | 1 | 7.0033e-05 | 60.3825 | -8.8169 | 171.1831 |  | 1000000000 | 120.2312 |  | 57.3981 | -8.7715 | 6.5062 | -0.045465
12.023 | 1 | 0.0008016 | 1 | 8.3097e-06 | 1.0143 | 0.16836 | 1 | 0.00077167 | 1 | 5.1445e-06 | 1 | 7.6791e-05 | 60.3619 | -9.6524 | 170.3476 |  | 1000000000 | 144.5525 |  | 57.3775 | -9.6025 | 6.5062 | -0.049852
13.183 | 1 | 0.00087894 | 1 | 9.1114e-06 | 1.0172 | 0.18426 | 1 | 0.00084612 | 1 | 5.6408e-06 | 1 | 8.42e-05 | 60.3373 | -10.5636 | 169.4364 |  | 1000000000 | 173.7915 |  | 57.3529 | -10.509 | 6.5062 | -0.054662
14.454 | 1 | 0.00096368 | 1 | 9.9899e-06 | 1.0207 | 0.20156 | 1 | 0.0009277 | 1 | 6.1846e-06 | 1 | 9.2317e-05 | 60.308 | -11.5559 | 168.4441 |  | 1000000000 | 208.9181 |  | 57.3236 | -11.496 | 6.5062 | -0.059932
15.849 | 1 | 0.0010567 | 1 | 1.0954e-05 | 1.0248 | 0.22042 | 1 | 0.0010172 | 1 | 6.7815e-06 | 1 | 0.00010123 | 60.2729 | -12.6369 | 167.3631 |  | 1000000000 | 251.1908 |  | 57.2885 | -12.5712 | 6.5062 | -0.065716
17.378 | 1 | 0.0011586 | 1 | 1.2011e-05 | 1.0297 | 0.2409 | 1 | 0.0011154 | 1 | 7.4358e-06 | 1 | 0.00011099 | 60.2311 | -13.8114 | 166.1886 |  | 1000000000 | 301.9949 |  | 57.2467 | -13.7393 | 6.5062 | -0.072056
19.055 | 1 | 0.0012704 | 1 | 1.317e-05 | 1.0356 | 0.26314 | 1 | 0.001223 | 1 | 8.1533e-06 | 1 | 0.0001217 | 60.1814 | -15.0861 | 164.9139 |  | 1000000000 | 363.093 |  | 57.197 | -15.0071 | 6.5062 | -0.079009
20.893 | 1 | 0.001393 | 1 | 1.444e-05 | 1.0427 | 0.2872 | 1 | 0.001341 | 1 | 8.9398e-06 | 1 | 0.00013344 | 60.1224 | -16.4658 | 163.5342 |  | 1000000000 | 436.5174 |  | 57.138 | -16.3791 | 6.5062 | -0.08663
22.909 | 1 | 0.0015274 | 1 | 1.5834e-05 | 1.0511 | 0.31321 | 1 | 0.0014704 | 1 | 9.8024e-06 | 1 | 0.00014632 | 60.0524 | -17.9568 | 162.0432 |  | 1000000000 | 524.8223 |  | 57.068 | -17.8618 | 6.5062 | -0.09499
25.119 | 1 | 0.0016747 | 1 | 1.7361e-05 | 1.0612 | 0.34122 | 1 | 0.0016122 | 1 | 1.0748e-05 | 1 | 0.00016043 | 59.9698 | -19.5629 | 160.4371 |  | 1000000000 | 630.9642 |  | 56.9855 | -19.4588 | 6.5062 | -0.10415
27.542 | 1 | 0.0018363 | 1 | 1.9036e-05 | 1.0731 | 0.37131 | 1 | 0.0017677 | 1 | 1.1785e-05 | 1 | 0.00017591 | 59.8726 | -21.2878 | 158.7122 |  | 1000000000 | 758.5618 |  | 56.8882 | -21.1736 | 6.5062 | -0.1142
30.2 | 1 | 0.0020135 | 1 | 2.0873e-05 | 1.0873 | 0.40351 | 1 | 0.0019383 | 1 | 1.2922e-05 | 1 | 0.00019289 | 59.7584 | -23.1346 | 156.8654 |  | 1000000000 | 912.04 |  | 56.774 | -23.0094 | 6.5062 | -0.12522
33.113 | 1 | 0.0022077 | 1 | 2.2886e-05 | 1.1041 | 0.43782 | 1 | 0.0021253 | 1 | 1.4169e-05 | 1 | 0.00021149 | 59.6251 | -25.1018 | 154.8982 |  | 1000000000 | 1096.4708 |  | 56.6407 | -24.9645 | 6.5062 | -0.1373
36.308 | 1 | 0.0024207 | 1 | 2.5094e-05 | 1.124 | 0.47422 | 1 | 0.0023303 | 1 | 1.5536e-05 | 1 | 0.0002319 | 59.47 | -27.189 | 152.811 |  | 1000000000 | 1318.2709 |  | 56.4856 | -27.0384 | 6.5062 | -0.15055
39.811 | 1 | 0.0026543 | 1 | 2.7515e-05 | 1.1475 | 0.51263 | 1 | 0.0025552 | 1 | 1.7035e-05 | 1 | 0.00025427 | 59.2905 | -29.3911 | 150.6089 |  | 1000000000 | 1584.9157 |  | 56.3062 | -29.226 | 6.5062 | -0.16507
43.652 | 1 | 0.0029104 | 1 | 3.017e-05 | 1.1751 | 0.55291 | 1 | 0.0028017 | 1 | 1.8678e-05 | 1 | 0.0002788 | 59.0842 | -31.7009 | 148.2991 |  | 1000000000 | 1905.4971 |  | 56.0999 | -31.5199 | 6.5062 | -0.181
47.863 | 1 | 0.0031911 | 1 | 3.3081e-05 | 1.2074 | 0.59488 | 1 | 0.003072 | 1 | 2.048e-05 | 1 | 0.0003057 | 58.8485 | -34.1078 | 145.8922 |  | 1000000000 | 2290.8668 |  | 55.8641 | -33.9093 | 6.5062 | -0.19846
52.481 | 1 | 0.003499 | 1 | 3.6272e-05 | 1.2452 | 0.63832 | 1 | 0.0033684 | 1 | 2.2456e-05 | 1 | 0.0003352 | 58.581 | -36.5988 | 143.4012 |  | 1000000000 | 2754.2554 |  | 55.5967 | -36.3812 | 6.5062 | -0.21761
57.544 | 1 | 0.0038366 | 1 | 3.9772e-05 | 1.2891 | 0.68292 | 1 | 0.0036933 | 1 | 2.4622e-05 | 1 | 0.00036753 | 58.2798 | -39.1571 | 140.8429 |  | 1000000000 | 3311.3119 |  | 55.2955 | -38.9185 | 6.5062 | -0.2386
63.096 | 1 | 0.0042067 | 1 | 4.3609e-05 | 1.34 | 0.72838 | 1 | 0.0040497 | 1 | 2.6998e-05 | 1 | 0.00040299 | 57.9434 | -41.7641 | 138.2359 |  | 1000000000 | 3981.1052 |  | 54.9591 | -41.5024 | 6.5061 | -0.26162
69.183 | 1 | 0.0046126 | 1 | 4.7816e-05 | 1.3988 | 0.7743 | 1 | 0.0044403 | 1 | 2.9602e-05 | 1 | 0.00044187 | 57.5706 | -44.3984 | 135.6016 |  | 1000000000 | 4786.2875 |  | 54.5863 | -44.1116 | 6.5061 | -0.28686
75.858 | 1 | 0.0050576 | 1 | 5.2429e-05 | 1.4663 | 0.82033 | 1 | 0.0048687 | 1 | 3.2458e-05 | 1 | 0.0004845 | 57.1611 | -47.0387 | 132.9613 |  | 1000000000 | 5754.4362 |  | 54.1768 | -46.7242 | 6.5061 | -0.31453
83.176 | 1 | 0.0055455 | 1 | 5.7487e-05 | 1.5436 | 0.86605 | 1 | 0.0053384 | 1 | 3.559e-05 | 1 | 0.00053124 | 56.715 | -49.6621 | 130.3379 |  | 1000000000 | 6918.247 |  | 53.7307 | -49.3173 | 6.5061 | -0.34488
91.201 | 1 | 0.0060805 | 1 | 6.3034e-05 | 1.6317 | 0.91111 | 1 | 0.0058535 | 1 | 3.9024e-05 | 1 | 0.0005825 | 56.2329 | -52.2478 | 127.7522 |  | 1000000000 | 8317.6224 |  | 53.2487 | -51.8697 | 6.5061 | -0.37815
100 | 1 | 0.0066671 | 1 | 6.9115e-05 | 1.7316 | 0.95515 | 1 | 0.0064182 | 1 | 4.2788e-05 | 1 | 0.0006387 | 55.7164 | -54.7755 | 125.2245 |  | 1000000000 | 10000 |  | 52.7322 | -54.3608 | 6.506 | -0.41463
109.65 | 1 | 0.0073105 | 1 | 7.5785e-05 | 1.8447 | 0.99787 | 1 | 0.0070375 | 1 | 4.6918e-05 | 1 | 0.00070033 | 55.1671 | -57.2279 | 122.7721 |  | 1000000000 | 12023.1225 |  | 52.1829 | -56.7733 | 6.506 | -0.45464
120.23 | 1 | 0.0080158 | 1 | 8.3097e-05 | 1.9721 | 1.039 | 1 | 0.0077165 | 1 | 5.1445e-05 | 1 | 0.00076791 | 54.5872 | -59.5895 | 120.4105 |  | 1000000000 | 14455.2529 |  | 51.6031 | -59.091 | 6.5059 | -0.49851
131.83 | 1 | 0.0087892 | 1 | 9.1114e-05 | 2.115 | 1.0783 | 1 | 0.008461 | 1 | 5.6408e-05 | 1 | 0.000842 | 53.9792 | -61.8486 | 118.1514 |  | 1000000000 | 17379.1489 |  | 50.9952 | -61.3019 | 6.5059 | -0.54661
144.54 | 1 | 0.0096365 | 1 | 9.9899e-05 | 2.275 | 1.1157 | 1 | 0.0092767 | 1 | 6.1846e-05 | 1 | 0.00092317 | 53.3461 | -63.995 | 116.005 |  | 1000000000 | 20891.8116 |  | 50.3621 | -63.3957 | 6.5058 | -0.5993
158.49 | 1.0001 | 0.010567 | 1 | 0.00010954 | 2.4536 | 1.151 | 1.0001 | 0.010172 | 1 | 6.7815e-05 | 1 | 0.0010123 | 52.6894 | -66.0266 | 113.9734 |  | 1000000000 | 25119.0801 |  | 49.7055 | -65.3694 | 6.5057 | -0.65714
173.78 | 1.0001 | 0.011586 | 1 | 0.00012011 | 2.6525 | 1.1842 | 1.0001 | 0.011153 | 1 | 7.4358e-05 | 1 | 0.0011099 | 52.0125 | -67.9374 | 112.0626 |  | 1000000000 | 30199.4884 |  | 49.0287 | -67.2169 | 6.5056 | -0.72053
190.55 | 1.0001 | 0.012704 | 1 | 0.0001317 | 2.8735 | 1.2153 | 1.0001 | 0.012229 | 1 | 8.1533e-05 | 1 | 0.001217 | 51.3175 | -69.7282 | 110.2718 |  | 1000000000 | 36309.3025 |  | 48.3338 | -68.9382 | 6.5055 | -0.79006
208.93 | 1.0001 | 0.013929 | 1 | 0.0001444 | 3.1184 | 1.2443 | 1.0001 | 0.013409 | 1 | 8.9398e-05 | 1 | 0.0013344 | 50.607 | -71.399 | 108.601 |  | 1000000000 | 43651.7449 |  | 47.6235 | -70.5328 | 6.5054 | -0.86625
229.09 | 1.0001 | 0.015273 | 1 | 0.00015834 | 3.3896 | 1.2713 | 1.0001 | 0.014703 | 1 | 9.8024e-05 | 1 | 0.0014632 | 49.8827 | -72.9541 | 107.0459 |  | 1000000000 | 52482.2281 |  | 46.8993 | -72.0042 | 6.5052 | -0.94983
251.19 | 1.0001 | 0.016746 | 1 | 0.00017361 | 3.6892 | 1.2963 | 1.0001 | 0.016121 | 1 | 0.00010748 | 1 | 0.0016043 | 49.1468 | -74.3966 | 105.6034 |  | 1000000000 | 63096.4161 |  | 46.1636 | -73.3552 | 6.505 | -1.0414
275.42 | 1.0002 | 0.018361 | 1 | 0.00019036 | 4.02 | 1.3194 | 1.0002 | 0.017675 | 1 | 0.00011785 | 1 | 0.0017591 | 48.4009 | -75.7321 | 104.2679 |  | 1000000000 | 75856.1764 |  | 45.418 | -74.5902 | 6.5048 | -1.1419
302 | 1.0002 | 0.020132 | 1 | 0.00020873 | 4.385 | 1.3407 | 1.0002 | 0.019381 | 1 | 0.00012922 | 1 | 0.0019289 | 47.6461 | -76.9666 | 103.0334 |  | 1000000000 | 91204 |  | 44.6635 | -75.7146 | 6.5045 | -1.2521
331.13 | 1.0002 | 0.022074 | 1 | 0.00022886 | 4.7869 | 1.3603 | 1.0002 | 0.02125 | 1 | 0.00014169 | 1 | 0.0021149 | 46.8844 | -78.1052 | 101.8948 |  | 1000000000 | 109647.0769 |  | 43.9022 | -76.7324 | 6.5041 | -1.3728
363.08 | 1.0003 | 0.024203 | 1 | 0.00025094 | 5.2294 | 1.3784 | 1.0003 | 0.023299 | 1 | 0.00015536 | 1 | 0.002319 | 46.1163 | -79.1548 | 100.8452 |  | 1000000000 | 131827.0864 |  | 43.1345 | -77.6496 | 6.5037 | -1.5052
398.11 | 1.0004 | 0.026537 | 1 | 0.00027515 | 5.7163 | 1.395 | 1.0003 | 0.025546 | 1 | 0.00017035 | 1 | 0.0025427 | 45.3431 | -80.1214 | 99.8786 |  | 1000000000 | 158491.5721 |  | 42.3618 | -78.471 | 6.5032 | -1.6504
436.52 | 1.0004 | 0.029096 | 1 | 0.0003017 | 6.2517 | 1.4101 | 1.0004 | 0.02801 | 1 | 0.00018678 | 1 | 0.002788 | 44.5654 | -81.0109 | 98.9891 |  | 1000000000 | 190549.7104 |  | 41.5847 | -79.2014 | 6.5025 | -1.8095
478.63 | 1.0005 | 0.031901 | 1 | 0.00033081 | 6.84 | 1.4241 | 1.0005 | 0.03071 | 1 | 0.0002048 | 1 | 0.003057 | 43.7842 | -81.8294 | 98.1706 |  | 1000000000 | 229086.6769 |  | 40.8042 | -79.8454 | 6.5018 | -1.984
524.81 | 1.0006 | 0.034976 | 1 | 0.00036272 | 7.4864 | 1.4368 | 1.0006 | 0.033671 | 1 | 0.00022456 | 1 | 0.003352 | 42.9997 | -82.5827 | 97.4173 |  | 1000000000 | 275425.5361 |  | 40.0207 | -80.4074 | 6.5009 | -2.1752
575.44 | 1.0007 | 0.038347 | 1 | 0.00039772 | 8.1963 | 1.4485 | 1.0007 | 0.036917 | 1 | 0.00024622 | 1 | 0.0036753 | 42.2128 | -83.276 | 96.724 |  | 1000000000 | 331131.1936 |  | 39.2348 | -80.8911 | 6.4998 | -2.3849
630.96 | 1.0009 | 0.042043 | 1 | 0.00043609 | 8.9759 | 1.4592 | 1.0008 | 0.040475 | 1 | 0.00026998 | 1 | 0.0040299 | 41.4235 | -83.9146 | 96.0854 |  | 1000000000 | 398110.5216 |  | 38.4468 | -81.2998 | 6.4985 | -2.6148
691.83 | 1.0011 | 0.046093 | 1 | 0.00047816 | 9.8315 | 1.4689 | 1.001 | 0.044374 | 1 | 0.00029602 | 1 | 0.0044187 | 40.6325 | -84.5034 | 95.4966 |  | 1000000000 | 478628.7489 |  | 37.6574 | -81.6366 | 6.497 | -2.8667
758.58 | 1.0013 | 0.050533 | 1 | 0.00052429 | 10.7707 | 1.4778 | 1.0012 | 0.048649 | 1 | 0.00032458 | 1 | 0.004845 | 39.8399 | -85.0468 | 94.9532 |  | 1000000000 | 575443.6164 |  | 36.8666 | -81.9039 | 6.4951 | -3.1429
831.76 | 1.0015 | 0.055399 | 1 | 0.00057487 | 11.8012 | 1.486 | 1.0014 | 0.053334 | 1 | 0.0003559 | 1 | 0.0053124 | 39.0461 | -85.5492 | 94.4508 |  | 1000000000 | 691824.6976 |  | 36.0751 | -82.1037 | 6.4929 | -3.4456
912.01 | 1.0018 | 0.060731 | 1 | 0.00063034 | 12.932 | 1.4934 | 1.0017 | 0.058469 | 1 | 0.00039024 | 1 | 0.005825 | 38.2511 | -86.0146 | 93.9854 |  | 1000000000 | 831762.2401 |  | 35.2828 | -82.2374 | 6.4902 | -3.7773
1000 | 1.0022 | 0.066574 | 1 | 0.00069115 | 14.1725 | 1.5002 | 1.0021 | 0.064095 | 1 | 0.00042788 | 1 | 0.006387 | 37.4552 | -86.4468 | 93.5532 |  | 1000000000 | 1000000 |  | 34.4902 | -82.306 | 6.4869 | -4.1407
1096.5 | 1.0027 | 0.072976 | 1 | 0.00075785 | 15.5336 | 1.5064 | 1.0025 | 0.070261 | 1 | 0.00046918 | 1 | 0.0070033 | 36.6584 | -86.8493 | 93.1507 |  | 1000000000 | 1202312.25 |  | 33.6972 | -82.3102 | 6.483 | -4.5391
1202.3 | 1.0032 | 0.079989 | 1 | 0.00083097 | 17.0265 | 1.512 | 1.003 | 0.077014 | 1 | 0.00051445 | 1 | 0.0076791 | 35.861 | -87.2253 | 92.7747 |  | 1000000000 | 1445525.29 |  | 32.9045 | -82.2499 | 6.4783 | -4.9754
1318.3 | 1.0039 | 0.087669 | 1 | 0.00091114 | 18.6638 | 1.5172 | 1.0036 | 0.084411 | 1 | 0.00056408 | 1 | 0.00842 | 35.0631 | -87.5779 | 92.4221 |  | 1000000000 | 1737914.89 |  | 32.1122 | -82.1246 | 6.4727 | -5.4533
1445.4 | 1.0046 | 0.096072 | 1 | 0.00099899 | 20.4583 | 1.5219 | 1.0043 | 0.092505 | 1 | 0.00061846 | 1 | 0.0092318 | 34.2652 | -87.9098 | 92.0902 |  | 1000000000 | 2089181.16 |  | 31.321 | -81.9336 | 6.466 | -5.9762
1584.9 | 1.0056 | 0.10528 | 1 | 0.0010954 | 22.4283 | 1.5262 | 1.0052 | 0.10137 | 1 | 0.00067815 | 1 | 0.010123 | 33.4661 | -88.2243 | 91.7757 |  | 1000000000 | 2511908.01 |  | 30.53 | -81.6751 | 6.4579 | -6.5492
1737.8 | 1.0067 | 0.11535 | 1 | 0.0012011 | 24.5879 | 1.5301 | 1.0062 | 0.11108 | 1 | 0.00074358 | 1 | 0.011099 | 32.6669 | -88.5236 | 91.4764 |  | 1000000000 | 3019948.84 |  | 29.7405 | -81.3474 | 6.4482 | -7.1761
1905.5 | 1.008 | 0.12637 | 1 | 0.001317 | 26.9569 | 1.5337 | 1.0075 | 0.1217 | 1 | 0.00081533 | 1 | 0.012171 | 31.867 | -88.8103 | 91.1897 |  | 1000000000 | 3630930.25 |  | 28.9523 | -80.9481 | 6.4366 | -7.8622
2089.3 | 1.0097 | 0.13841 | 1 | 0.001444 | 29.5537 | 1.537 | 1.009 | 0.1333 | 1 | 0.00089398 | 1 | 0.013344 | 31.0672 | -89.0866 | 90.9134 |  | 1000000000 | 4365174.49 |  | 28.1664 | -80.4745 | 6.4226 | -8.612
2290.9 | 1.0116 | 0.15157 | 1 | 0.0015834 | 32.4023 | 1.5399 | 1.0108 | 0.14599 | 1 | 0.00098024 | 1 | 0.014632 | 30.2667 | -89.3549 | 90.6451 |  | 1000000000 | 5248222.81 |  | 27.3826 | -79.923 | 6.4059 | -9.4319
2511.9 | 1.0139 | 0.16593 | 1 | 0.0017361 | 35.5252 | 1.5426 | 1.0129 | 0.15985 | 1 | 0.0010748 | 1 | 0.016044 | 29.466 | -89.6172 | 90.3828 |  | 1000000000 | 6309641.61 |  | 26.6019 | -79.2901 | 6.3859 | -10.3271
2754.2 | 1.0167 | 0.18161 | 1 | 0.0019036 | 38.9494 | 1.5451 | 1.0155 | 0.17496 | 1 | 0.0011785 | 1 | 0.017591 | 28.6649 | -89.8757 | 90.1243 |  | 1000000000 | 7585617.64 |  | 25.8248 | -78.5716 | 6.3619 | -11.3041
3020 | 1.0201 | 0.19869 | 1 | 0.0020873 | 42.706 | 1.5474 | 1.0186 | 0.19146 | 1 | 0.0012922 | 1 | 0.019289 | 27.8631 | -90.1325 | 89.8675 |  | 1000000000 | 9120400 |  | 25.0516 | -77.7626 | 6.3333 | -12.3699
3311.3 | 1.0241 | 0.21729 | 1 | 0.0022886 | 46.8231 | 1.5494 | 1.0223 | 0.20941 | 1 | 0.0014169 | 1 | 0.02115 | 27.0612 | -90.3892 | 89.6108 |  | 1000000000 | 10964707.69 |  | 24.2839 | -76.859 | 6.2991 | -13.5303
3630.8 | 1.0289 | 0.23751 | 1 | 0.0025094 | 51.339 | 1.5513 | 1.0268 | 0.22895 | 1 | 0.0015536 | 1.0001 | 0.023191 | 26.2585 | -90.6481 | 89.3519 |  | 1000000000 | 13182708.64 |  | 23.5219 | -75.8551 | 6.2584 | -14.793
3981.1 | 1.0346 | 0.25945 | 1 | 0.0027515 | 56.2904 | 1.553 | 1.0321 | 0.25017 | 1 | 0.0017035 | 1.0001 | 0.025428 | 25.4554 | -90.9108 | 89.0892 |  | 1000000000 | 15849157.21 |  | 22.7672 | -74.7463 | 6.21 | -16.1645
4365.2 | 1.0415 | 0.28321 | 1 | 0.003017 | 61.7197 | 1.5546 | 1.0385 | 0.27317 | 1 | 0.0018678 | 1.0001 | 0.027882 | 24.6515 | -91.179 | 88.821 |  | 1000000000 | 19054971.04 |  | 22.0209 | -73.5273 | 6.1524 | -17.6517
4786.3 | 1.0497 | 0.3089 | 1 | 0.003308 | 67.6721 | 1.556 | 1.0461 | 0.29805 | 1 | 0.002048 | 1.0001 | 0.030572 | 23.8471 | -91.4545 | 88.5455 |  | 1000000000 | 22908667.69 |  | 21.2847 | -72.1938 | 6.0842 | -19.2607
5248.1 | 1.0594 | 0.33659 | 1 | 0.0036272 | 74.2 | 1.5573 | 1.0552 | 0.3249 | 1 | 0.0022456 | 1.0001 | 0.033522 | 23.0417 | -91.7389 | 88.2611 |  | 1000000000 | 27542553.61 |  | 20.5599 | -70.741 | 6.0036 | -20.9979
5370.3 | 1.0622 | 0.34383 | 1 | 0.0037117 | 75.9274 | 1.5576 | 1.0577 | 0.33193 | 1 | 0.0022979 | 1.0001 | 0.034302 | 22.8403 | -91.8116 | 88.1884 |  | 1000000000 | 28840122.09 |  | 20.3808 | -70.3589 | 5.9813 | -21.4526
5432.85 | 1.0636 | 0.34752 | 1 | 0.0037549 | 76.8116 | 1.5578 | 1.0591 | 0.33551 | 1 | 0.0023246 | 1.0001 | 0.034702 | 22.7389 | -91.8484 | 88.1516 |  | 1000000000 | 29515859.1225 |  | 20.291 | -70.1638 | 5.9697 | -21.6846
5495.4 | 1.065 | 0.3512 | 1 | 0.0037981 | 77.6958 | 1.5579 | 1.0604 | 0.33909 | 1 | 0.0023514 | 1.0001 | 0.035102 | 22.6387 | -91.885 | 88.115 |  | 1000000000 | 30199421.16 |  | 20.2025 | -69.969 | 5.9581 | -21.9159
5559.4 | 1.0665 | 0.35496 | 1 | 0.0038424 | 78.6005 | 1.5581 | 1.0618 | 0.34274 | 1 | 0.0023788 | 1.0001 | 0.03551 | 22.5374 | -91.9221 | 88.0779 |  | 1000000000 | 30906928.36 |  | 20.1132 | -69.77 | 5.946 | -22.1521
5623.4 | 1.068 | 0.35871 | 1 | 0.0038866 | 79.5052 | 1.5582 | 1.0631 | 0.34637 | 1 | 0.0024062 | 1.0001 | 0.035919 | 22.4371 | -91.959 | 88.041 |  | 1000000000 | 31622627.56 |  | 20.0251 | -69.5714 | 5.9339 | -22.3876
5688.9 | 1.0695 | 0.36253 | 1 | 0.0039319 | 80.4311 | 1.5584 | 1.0646 | 0.35009 | 1 | 0.0024342 | 1.0001 | 0.036338 | 22.3357 | -91.9965 | 88.0035 |  | 1000000000 | 32363583.21 |  | 19.9362 | -69.3685 | 5.9213 | -22.6281
5754.4 | 1.0711 | 0.36634 | 1 | 0.0039771 | 81.3571 | 1.5585 | 1.066 | 0.35379 | 1 | 0.0024622 | 1.0001 | 0.036756 | 22.2355 | -92.0338 | 87.9662 |  | 1000000000 | 33113119.36 |  | 19.8486 | -69.1659 | 5.9087 | -22.8679
5821.4 | 1.0727 | 0.37023 | 1 | 0.0040234 | 82.3042 | 1.5586 | 1.0675 | 0.35757 | 1 | 0.0024909 | 1.0001 | 0.037184 | 22.1341 | -92.0717 | 87.9283 |  | 1000000000 | 33888697.96 |  | 19.7603 | -68.9592 | 5.8956 | -23.1125
5888.4 | 1.0743 | 0.37411 | 1 | 0.0040697 | 83.2513 | 1.5588 | 1.069 | 0.36134 | 1 | 0.0025196 | 1.0002 | 0.037612 | 22.0338 | -92.1093 | 87.8907 |  | 1000000000 | 34673254.56 |  | 19.6732 | -68.7529 | 5.8824 | -23.3565
5957 | 1.076 | 0.37806 | 1 | 0.0041172 | 84.221 | 1.5589 | 1.0706 | 0.36519 | 1 | 0.0025489 | 1.0002 | 0.038051 | 21.9323 | -92.1476 | 87.8524 |  | 1000000000 | 35485849 |  | 19.5853 | -68.542 | 5.8688 | -23.6056
6025.6 | 1.0777 | 0.38201 | 1 | 0.0041646 | 85.1908 | 1.5591 | 1.0722 | 0.36902 | 1 | 0.0025783 | 1.0002 | 0.038489 | 21.832 | -92.1857 | 87.8143 |  | 1000000000 | 36307855.36 |  | 19.4987 | -68.3317 | 5.8551 | -23.854
6095.8 | 1.0794 | 0.38603 | 1 | 0.0042131 | 86.1831 | 1.5592 | 1.0738 | 0.37294 | 1 | 0.0026083 | 1.0002 | 0.038937 | 21.7304 | -92.2244 | 87.7756 |  | 1000000000 | 37158777.64 |  | 19.4113 | -68.1169 | 5.841 | -24.1074
6166 | 1.0812 | 0.39004 | 1 | 0.0042616 | 87.1755 | 1.5593 | 1.0755 | 0.37684 | 1 | 0.0026383 | 1.0002 | 0.039386 | 21.6301 | -92.2628 | 87.7372 |  | 1000000000 | 38019556 |  | 19.3252 | -67.9027 | 5.8267 | -24.3601
6237.8 | 1.083 | 0.39413 | 1 | 0.0043112 | 88.1905 | 1.5595 | 1.0772 | 0.38082 | 1 | 0.0026691 | 1.0002 | 0.039844 | 21.5286 | -92.3019 | 87.6981 |  | 1000000000 | 38910148.84 |  | 19.2384 | -67.6841 | 5.812 | -24.6178
6309.6 | 1.0849 | 0.3982 | 1 | 0.0043609 | 89.2055 | 1.5596 | 1.0789 | 0.38478 | 1 | 0.0026998 | 1.0002 | 0.040303 | 21.4282 | -92.3407 | 87.6593 |  | 1000000000 | 39811052.16 |  | 19.1529 | -67.466 | 5.7971 | -24.8747
6383.05 | 1.0868 | 0.40236 | 1 | 0.0044116 | 90.2438 | 1.5597 | 1.0807 | 0.38882 | 1 | 0.0027312 | 1.0002 | 0.040772 | 21.3267 | -92.3802 | 87.6198 |  | 1000000000 | 40743327.3025 |  | 19.0667 | -67.2436 | 5.7818 | -25.1366
6456.5 | 1.0887 | 0.40649 | 1 | 0.0044624 | 91.2821 | 1.5598 | 1.0825 | 0.39285 | 1 | 0.0027626 | 1.0002 | 0.041242 | 21.2263 | -92.4194 | 87.5806 |  | 1000000000 | 41686392.25 |  | 18.9817 | -67.0217 | 5.7664 | -25.3977
6531.7 | 1.0907 | 0.41072 | 1 | 0.0045144 | 92.3451 | 1.56 | 1.0843 | 0.39697 | 1 | 0.0027948 | 1.0002 | 0.041722 | 21.1247 | -92.4593 | 87.5407 |  | 1000000000 | 42663104.89 |  | 18.8961 | -66.7951 | 5.7505 | -25.6642
6606.9 | 1.0927 | 0.41492 | 1 | 0.0045663 | 93.4082 | 1.5601 | 1.0862 | 0.40106 | 1 | 0.002827 | 1.0002 | 0.042203 | 21.0243 | -92.499 | 87.501 |  | 1000000000 | 43651127.61 |  | 18.8116 | -66.5693 | 5.7345 | -25.9298
6683.85 | 1.0948 | 0.41921 | 1 | 0.0046195 | 94.496 | 1.5602 | 1.0881 | 0.40524 | 1 | 0.0028599 | 1.0002 | 0.042694 | 20.9226 | -92.5394 | 87.4606 |  | 1000000000 | 44673850.8225 |  | 18.7266 | -66.3388 | 5.7179 | -26.2006
6760.8 | 1.0969 | 0.42348 | 1 | 0.0046727 | 95.5838 | 1.5603 | 1.0901 | 0.40941 | 1 | 0.0028928 | 1.0002 | 0.043186 | 20.8222 | -92.5795 | 87.4205 |  | 1000000000 | 45708416.64 |  | 18.6427 | -66.109 | 5.7012 | -26.4705
6839.55 | 1.0991 | 0.42784 | 1 | 0.0047271 | 96.697 | 1.5605 | 1.0921 | 0.41365 | 1 | 0.0029265 | 1.0002 | 0.043689 | 20.7205 | -92.6203 | 87.3797 |  | 1000000000 | 46779444.2025 |  | 18.5583 | -65.8746 | 5.6841 | -26.7458
6918.3 | 1.1013 | 0.43218 | 1 | 0.0047815 | 97.8103 | 1.5606 | 1.0942 | 0.41788 | 1 | 0.0029602 | 1.0002 | 0.044192 | 20.62 | -92.6609 | 87.3391 |  | 1000000000 | 47862874.89 |  | 18.475 | -65.6409 | 5.6667 | -27.02
6998.9 | 1.1035 | 0.4366 | 1 | 0.0048373 | 98.9497 | 1.5607 | 1.0963 | 0.4222 | 1 | 0.0029947 | 1.0002 | 0.044707 | 20.5182 | -92.7022 | 87.2978 |  | 1000000000 | 48984601.21 |  | 18.3912 | -65.4025 | 5.6489 | -27.2997
7079.5 | 1.1058 | 0.441 | 1 | 0.004893 | 100.0891 | 1.5608 | 1.0984 | 0.42649 | 1 | 0.0030292 | 1.0002 | 0.045222 | 20.4177 | -92.7432 | 87.2568 |  | 1000000000 | 50119320.25 |  | 18.3086 | -65.1649 | 5.6309 | -27.5783
7161.95 | 1.1082 | 0.44549 | 1 | 0.0049499 | 101.2546 | 1.5609 | 1.1006 | 0.43087 | 1 | 0.0030645 | 1.0002 | 0.045749 | 20.3159 | -92.785 | 87.215 |  | 1000000000 | 51293527.8025 |  | 18.2254 | -64.9227 | 5.6123 | -27.8623
7244.4 | 1.1105 | 0.44996 | 1 | 0.0050069 | 102.4202 | 1.561 | 1.1028 | 0.43523 | 1 | 0.0030998 | 1.0002 | 0.046276 | 20.2153 | -92.8265 | 87.1735 |  | 1000000000 | 52481331.36 |  | 18.1435 | -64.6814 | 5.5937 | -28.1451
7328.75 | 1.113 | 0.45451 | 1 | 0.0050652 | 103.6126 | 1.5611 | 1.1051 | 0.43967 | 1 | 0.0031359 | 1.0002 | 0.046815 | 20.1136 | -92.8687 | 87.1313 |  | 1000000000 | 53710576.5625 |  | 18.061 | -64.4354 | 5.5744 | -28.4334
7413.1 | 1.1155 | 0.45904 | 1 | 0.0051235 | 104.805 | 1.5613 | 1.1074 | 0.4441 | 1 | 0.0031719 | 1.0002 | 0.047354 | 20.013 | -92.9107 | 87.0893 |  | 1000000000 | 54954051.61 |  | 17.9798 | -64.1903 | 5.555 | -28.7204
7499.45 | 1.118 | 0.46365 | 1 | 0.0051832 | 106.0257 | 1.5614 | 1.1098 | 0.4486 | 1 | 0.0032089 | 1.0002 | 0.047905 | 19.9112 | -92.9534 | 87.0466 |  | 1000000000 | 56241750.3025 |  | 17.8979 | -63.9403 | 5.5351 | -29.0131
7585.8 | 1.1206 | 0.46825 | 1 | 0.0052429 | 107.2464 | 1.5615 | 1.1122 | 0.45309 | 1 | 0.0032458 | 1.0003 | 0.048457 | 19.8105 | -92.9959 | 87.0041 |  | 1000000000 | 57544361.64 |  | 17.8174 | -63.6913 | 5.5149 | -29.3046
7674.15 | 1.1233 | 0.47293 | 1 | 0.0053039 | 108.4953 | 1.5616 | 1.1147 | 0.45767 | 1 | 0.0032836 | 1.0003 | 0.049022 | 19.7087 | -93.0391 | 86.9609 |  | 1000000000 | 58892578.2225 |  | 17.7363 | -63.4376 | 5.4942 | -29.6016
7762.5 | 1.126 | 0.47758 | 1 | 0.005365 | 109.7443 | 1.5617 | 1.1172 | 0.46222 | 1 | 0.0033214 | 1.0003 | 0.049586 | 19.608 | -93.0821 | 86.9179 |  | 1000000000 | 60256406.25 |  | 17.6565 | -63.1849 | 5.4734 | -29.8972
7852.9 | 1.1288 | 0.48233 | 1 | 0.0054275 | 111.0223 | 1.5618 | 1.1198 | 0.46686 | 1 | 0.0033601 | 1.0003 | 0.050164 | 19.5061 | -93.1259 | 86.8741 |  | 1000000000 | 61668038.41 |  | 17.5761 | -62.9274 | 5.4519 | -30.1985
7943.3 | 1.1316 | 0.48704 | 1 | 0.00549 | 112.3002 | 1.5619 | 1.1225 | 0.47147 | 1 | 0.0033988 | 1.0003 | 0.050741 | 19.4054 | -93.1693 | 86.8307 |  | 1000000000 | 63096014.89 |  | 17.497 | -62.671 | 5.4302 | -30.4983
8035.8 | 1.1345 | 0.49185 | 1 | 0.0055539 | 113.6078 | 1.562 | 1.1252 | 0.47618 | 1 | 0.0034384 | 1.0003 | 0.051332 | 19.3035 | -93.2136 | 86.7864 |  | 1000000000 | 64574081.64 |  | 17.4174 | -62.4098 | 5.4079 | -30.8038
8128.3 | 1.1374 | 0.49663 | 1 | 0.0056178 | 114.9155 | 1.5621 | 1.1279 | 0.48085 | 1 | 0.003478 | 1.0003 | 0.051924 | 19.2027 | -93.2576 | 86.7424 |  | 1000000000 | 66069260.89 |  | 17.339 | -62.1498 | 5.3855 | -31.1078
8222.95 | 1.1404 | 0.50149 | 1 | 0.0056832 | 116.2535 | 1.5622 | 1.1307 | 0.48562 | 1 | 0.0035185 | 1.0003 | 0.052528 | 19.1008 | -93.3024 | 86.6976 |  | 1000000000 | 67616906.7025 |  | 17.2602 | -61.8849 | 5.3624 | -31.4175
8270.275 | 1.1419 | 0.50392 | 1 | 0.0057159 | 116.9225 | 1.5622 | 1.1321 | 0.48799 | 1 | 0.0035387 | 1.0003 | 0.052831 | 19.0503 | -93.3247 | 86.6753 |  | 1000000000 | 68397448.5756 |  | 17.2213 | -61.753 | 5.3508 | -31.5718
8317.6 | 1.1435 | 0.50633 | 1 | 0.0057486 | 117.5916 | 1.5623 | 1.1336 | 0.49036 | 1 | 0.003559 | 1.0003 | 0.053133 | 19 | -93.347 | 86.653 |  | 1000000000 | 69182469.76 |  | 17.1827 | -61.6213 | 5.3392 | -31.7257
8366.05 | 1.145 | 0.5088 | 1 | 0.0057821 | 118.2765 | 1.5623 | 1.135 | 0.49277 | 1 | 0.0035797 | 1.0003 | 0.053443 | 18.9489 | -93.3697 | 86.6303 |  | 1000000000 | 69990792.6025 |  | 17.1434 | -61.4868 | 5.3273 | -31.8828
8414.5 | 1.1466 | 0.51126 | 1 | 0.0058156 | 118.9614 | 1.5624 | 1.1365 | 0.49518 | 1 | 0.0036004 | 1.0003 | 0.053752 | 18.898 | -93.3923 | 86.6077 |  | 1000000000 | 70803810.25 |  | 17.1046 | -61.3527 | 5.3153 | -32.0396
8462.95 | 1.1482 | 0.51371 | 1 | 0.0058491 | 119.6463 | 1.5624 | 1.138 | 0.49759 | 1 | 0.0036212 | 1.0003 | 0.054062 | 18.8474 | -93.4149 | 86.5851 |  | 1000000000 | 71621522.7025 |  | 17.066 | -61.2189 | 5.3032 | -32.196
8511.4 | 1.1498 | 0.51616 | 1 | 0.0058826 | 120.3312 | 1.5625 | 1.1395 | 0.49999 | 1 | 0.0036419 | 1.0003 | 0.054372 | 18.7971 | -93.4374 | 86.5626 |  | 1000000000 | 72443929.96 |  | 17.0278 | -61.0854 | 5.2912 | -32.352
8560.95 | 1.1514 | 0.51866 | 1 | 0.0059168 | 121.0317 | 1.5625 | 1.141 | 0.50243 | 1 | 0.0036631 | 1.0003 | 0.054688 | 18.746 | -93.4604 | 86.5396 |  | 1000000000 | 73289864.9025 |  | 16.989 | -60.9492 | 5.2788 | -32.5112
8610.5 | 1.1531 | 0.52114 | 1 | 0.0059511 | 121.7322 | 1.5626 | 1.1425 | 0.50487 | 1 | 0.0036843 | 1.0003 | 0.055005 | 18.6951 | -93.4833 | 86.5167 |  | 1000000000 | 74140710.25 |  | 16.9506 | -60.8134 | 5.2664 | -32.6699
8660.05 | 1.1547 | 0.52363 | 1 | 0.0059853 | 122.4327 | 1.5626 | 1.1441 | 0.5073 | 1 | 0.0037055 | 1.0003 | 0.055322 | 18.6446 | -93.5062 | 86.4938 |  | 1000000000 | 74996466.0025 |  | 16.9124 | -60.6779 | 5.254 | -32.8283
8709.6 | 1.1564 | 0.5261 | 1 | 0.0060196 | 123.1331 | 1.5627 | 1.1456 | 0.50973 | 1 | 0.0037267 | 1.0003 | 0.055638 | 18.5943 | -93.529 | 86.471 |  | 1000000000 | 75857132.16 |  | 16.8746 | -60.5428 | 5.2415 | -32.9862
8760.325 | 1.1581 | 0.52862 | 1 | 0.0060546 | 123.8502 | 1.5627 | 1.1472 | 0.51221 | 1 | 0.0037484 | 1.0003 | 0.055962 | 18.5431 | -93.5522 | 86.4478 |  | 1000000000 | 76743294.1056 |  | 16.8362 | -60.4048 | 5.2287 | -33.1475
8811.05 | 1.1598 | 0.53114 | 1 | 0.0060897 | 124.5673 | 1.5628 | 1.1488 | 0.51468 | 1 | 0.0037701 | 1.0003 | 0.056287 | 18.4922 | -93.5754 | 86.4246 |  | 1000000000 | 77634602.1025 |  | 16.7982 | -60.2671 | 5.2159 | -33.3083
8861.775 | 1.1615 | 0.53365 | 1 | 0.0061247 | 125.2844 | 1.5628 | 1.1504 | 0.51714 | 1 | 0.0037918 | 1.0003 | 0.056611 | 18.4416 | -93.5986 | 86.4014 |  | 1000000000 | 78531056.1506 |  | 16.7605 | -60.1299 | 5.203 | -33.4687
8912.5 | 1.1632 | 0.53616 | 1 | 0.0061598 | 126.0015 | 1.5629 | 1.152 | 0.5196 | 1 | 0.0038135 | 1.0003 | 0.056935 | 18.3913 | -93.6217 | 86.3783 |  | 1000000000 | 79432656.25 |  | 16.7231 | -59.993 | 5.1901 | -33.6287
8964.4 | 1.165 | 0.53871 | 1 | 0.0061957 | 126.7352 | 1.5629 | 1.1537 | 0.5221 | 1 | 0.0038357 | 1.0004 | 0.057267 | 18.3401 | -93.6452 | 86.3548 |  | 1000000000 | 80360467.36 |  | 16.6851 | -59.8533 | 5.1768 | -33.792
9016.3 | 1.1668 | 0.54126 | 1 | 0.0062315 | 127.4689 | 1.563 | 1.1554 | 0.5246 | 1 | 0.0038579 | 1.0004 | 0.057598 | 18.2892 | -93.6687 | 86.3313 |  | 1000000000 | 81293665.69 |  | 16.6475 | -59.714 | 5.1635 | -33.9548
9068.2 | 1.1686 | 0.54379 | 1 | 0.0062674 | 128.2026 | 1.563 | 1.157 | 0.5271 | 1 | 0.0038801 | 1.0004 | 0.05793 | 18.2386 | -93.6922 | 86.3078 |  | 1000000000 | 82232251.24 |  | 16.6102 | -59.5751 | 5.1502 | -34.1171
9120.1 | 1.1704 | 0.54632 | 1 | 0.0063033 | 128.9363 | 1.563 | 1.1587 | 0.52958 | 1 | 0.0039023 | 1.0004 | 0.058262 | 18.1883 | -93.7155 | 86.2845 |  | 1000000000 | 83176224.01 |  | 16.5732 | -59.4365 | 5.1368 | -34.279
9173.2 | 1.1722 | 0.5489 | 1 | 0.00634 | 129.6869 | 1.5631 | 1.1604 | 0.53211 | 1 | 0.0039251 | 1.0004 | 0.058601 | 18.1371 | -93.7394 | 86.2606 |  | 1000000000 | 84147598.24 |  | 16.5357 | -59.2952 | 5.1231 | -34.4442
9226.3 | 1.1741 | 0.55148 | 1 | 0.0063767 | 130.4376 | 1.5631 | 1.1622 | 0.53464 | 1 | 0.0039478 | 1.0004 | 0.05894 | 18.0862 | -93.7632 | 86.2368 |  | 1000000000 | 85124611.69 |  | 16.4986 | -59.1542 | 5.1094 | -34.609
9279.4 | 1.1759 | 0.55404 | 1 | 0.0064134 | 131.1882 | 1.5632 | 1.1639 | 0.53716 | 1 | 0.0039705 | 1.0004 | 0.05928 | 18.0355 | -93.7869 | 86.2131 |  | 1000000000 | 86107264.36 |  | 16.4617 | -59.0137 | 5.0956 | -34.7732
9332.5 | 1.1778 | 0.5566 | 1 | 0.0064501 | 131.9389 | 1.5632 | 1.1657 | 0.53967 | 1 | 0.0039932 | 1.0004 | 0.059619 | 17.9852 | -93.8106 | 86.1894 |  | 1000000000 | 87095556.25 |  | 16.4252 | -58.8735 | 5.0818 | -34.937
9386.85 | 1.1797 | 0.55921 | 1 | 0.0064876 | 132.7072 | 1.5633 | 1.1675 | 0.54224 | 1 | 0.0040165 | 1.0004 | 0.059966 | 17.934 | -93.8347 | 86.1653 |  | 1000000000 | 88112952.9225 |  | 16.3881 | -58.7305 | 5.0676 | -35.1042
9441.2 | 1.1816 | 0.56181 | 1 | 0.0065252 | 133.4756 | 1.5633 | 1.1693 | 0.54479 | 1 | 0.0040397 | 1.0004 | 0.060314 | 17.883 | -93.8588 | 86.1412 |  | 1000000000 | 89136257.44 |  | 16.3514 | -58.5879 | 5.0534 | -35.2709
9495.55 | 1.1836 | 0.5644 | 1 | 0.0065628 | 134.2439 | 1.5633 | 1.1711 | 0.54734 | 1 | 0.004063 | 1.0004 | 0.060661 | 17.8324 | -93.8829 | 86.1171 |  | 1000000000 | 90165469.8025 |  | 16.315 | -58.4457 | 5.0392 | -35.4371
9549.9 | 1.1855 | 0.56698 | 1 | 0.0066003 | 135.0122 | 1.5634 | 1.1729 | 0.54988 | 1 | 0.0040862 | 1.0004 | 0.061008 | 17.782 | -93.9068 | 86.0932 |  | 1000000000 | 91200590.01 |  | 16.2789 | -58.304 | 5.0249 | -35.6028
9605.525 | 1.1875 | 0.56961 | 1 | 0.0066388 | 135.7986 | 1.5634 | 1.1748 | 0.55247 | 1 | 0.00411 | 1.0004 | 0.061364 | 17.7307 | -93.9313 | 86.0687 |  | 1000000000 | 92266110.5256 |  | 16.2423 | -58.1594 | 5.0103 | -35.7719
9661.15 | 1.1895 | 0.57224 | 1 | 0.0066772 | 136.585 | 1.5635 | 1.1766 | 0.55505 | 1 | 0.0041338 | 1.0004 | 0.061719 | 17.6798 | -93.9557 | 86.0443 |  | 1000000000 | 93337819.3225 |  | 16.206 | -58.0152 | 4.9956 | -35.9405
9716.775 | 1.1915 | 0.57486 | 1 | 0.0067157 | 137.3713 | 1.5635 | 1.1785 | 0.55763 | 1 | 0.0041576 | 1.0004 | 0.062075 | 17.6291 | -93.9801 | 86.0199 |  | 1000000000 | 94415716.4006 |  | 16.1701 | -57.8714 | 4.9808 | -36.1086
9772.4 | 1.1935 | 0.57746 | 1 | 0.0067541 | 138.1577 | 1.5636 | 1.1804 | 0.56019 | 1 | 0.0041814 | 1.0004 | 0.06243 | 17.5787 | -94.0044 | 85.9956 |  | 1000000000 | 95499801.76 |  | 16.1344 | -57.7281 | 4.9661 | -36.2762
9829.3 | 1.1956 | 0.58012 | 1 | 0.0067934 | 138.9621 | 1.5636 | 1.1824 | 0.56281 | 1 | 0.0042058 | 1.0004 | 0.062794 | 17.5274 | -94.0291 | 85.9709 |  | 1000000000 | 96615138.49 |  | 16.0983 | -57.582 | 4.951 | -36.4471
9886.2 | 1.1977 | 0.58277 | 1 | 0.0068327 | 139.7664 | 1.5636 | 1.1843 | 0.56542 | 1 | 0.0042301 | 1.0004 | 0.063158 | 17.4765 | -94.0538 | 85.9462 |  | 1000000000 | 97736950.44 |  | 16.0625 | -57.4363 | 4.9358 | -36.6175
9943.1 | 1.1998 | 0.58541 | 1 | 0.0068721 | 140.5708 | 1.5637 | 1.1863 | 0.56802 | 1 | 0.0042545 | 1.0004 | 0.063521 | 17.4258 | -94.0785 | 85.9215 |  | 1000000000 | 98865237.61 |  | 16.027 | -57.2911 | 4.9206 | -36.7874
10000 | 1.2019 | 0.58804 | 1 | 0.0069114 | 141.3752 | 1.5637 | 1.1883 | 0.57061 | 1 | 0.0042788 | 1.0004 | 0.063885 | 17.3754 | -94.1031 | 85.8969 |  | 1000000000 | 100000000 |  | 15.9919 | -57.1464 | 4.9054 | -36.9567
10058.25 | 1.204 | 0.59073 | 1 | 0.0069517 | 142.1987 | 1.5638 | 1.1903 | 0.57325 | 1 | 0.0043037 | 1.0004 | 0.064257 | 17.3241 | -94.1282 | 85.8718 |  | 1000000000 | 101168393.0625 |  | 15.9562 | -56.9987 | 4.8897 | -37.1295
10116.5 | 1.2062 | 0.5934 | 1 | 0.0069919 | 143.0221 | 1.5638 | 1.1923 | 0.57589 | 1 | 0.0043287 | 1.0005 | 0.06463 | 17.2731 | -94.1533 | 85.8467 |  | 1000000000 | 102343572.25 |  | 15.9208 | -56.8516 | 4.8741 | -37.3017
10174.75 | 1.2084 | 0.59606 | 1 | 0.0070322 | 143.8456 | 1.5638 | 1.1943 | 0.57851 | 1 | 0.0043536 | 1.0005 | 0.065002 | 17.2224 | -94.1782 | 85.8218 |  | 1000000000 | 103525537.5625 |  | 15.8858 | -56.7048 | 4.8584 | -37.4734
10233 | 1.2106 | 0.59872 | 1 | 0.0070724 | 144.6691 | 1.5639 | 1.1964 | 0.58113 | 1 | 0.0043785 | 1.0005 | 0.065374 | 17.1719 | -94.2032 | 85.7968 |  | 1000000000 | 104714289 |  | 15.8511 | -56.5586 | 4.8426 | -37.6445
10292.5 | 1.2128 | 0.60142 | 1 | 0.0071135 | 145.5102 | 1.5639 | 1.1985 | 0.58379 | 1 | 0.004404 | 1.0005 | 0.065755 | 17.1207 | -94.2286 | 85.7714 |  | 1000000000 | 105935556.25 |  | 15.816 | -56.4098 | 4.8265 | -37.8188
10352 | 1.2151 | 0.60411 | 1 | 0.0071547 | 146.3514 | 1.564 | 1.2006 | 0.58645 | 1 | 0.0044294 | 1.0005 | 0.066135 | 17.0698 | -94.2539 | 85.7461 |  | 1000000000 | 107163904 |  | 15.7812 | -56.2614 | 4.8104 | -37.9925
10411.5 | 1.2173 | 0.6068 | 1 | 0.0071958 | 147.1925 | 1.564 | 1.2027 | 0.58909 | 1 | 0.0044549 | 1.0005 | 0.066515 | 17.0191 | -94.2792 | 85.7208 |  | 1000000000 | 108399332.25 |  | 15.7467 | -56.1136 | 4.7942 | -38.1656
10471 | 1.2196 | 0.60947 | 1 | 0.0072369 | 148.0337 | 1.564 | 1.2048 | 0.59173 | 1 | 0.0044804 | 1.0005 | 0.066896 | 16.9688 | -94.3044 | 85.6956 |  | 1000000000 | 109641841 |  | 15.7126 | -55.9663 | 4.778 | -38.3381
10532 | 1.2219 | 0.6122 | 1 | 0.0072791 | 148.896 | 1.5641 | 1.207 | 0.59442 | 1 | 0.0045065 | 1.0005 | 0.067286 | 16.9174 | -94.3302 | 85.6698 |  | 1000000000 | 110923024 |  | 15.6779 | -55.8158 | 4.7614 | -38.5144
10593 | 1.2243 | 0.61492 | 1 | 0.0073212 | 149.7583 | 1.5641 | 1.2092 | 0.5971 | 1 | 0.0045326 | 1.0005 | 0.067676 | 16.8664 | -94.3559 | 85.6441 |  | 1000000000 | 112211649 |  | 15.6435 | -55.6658 | 4.7447 | -38.6901
10654 | 1.2266 | 0.61762 | 1 | 0.0073634 | 150.6207 | 1.5642 | 1.2114 | 0.59977 | 1 | 0.0045587 | 1.0005 | 0.068065 | 16.8157 | -94.3815 | 85.6185 |  | 1000000000 | 113507716 |  | 15.6095 | -55.5164 | 4.728 | -38.8652
10715 | 1.229 | 0.62032 | 1 | 0.0074055 | 151.483 | 1.5642 | 1.2137 | 0.60244 | 1 | 0.0045848 | 1.0005 | 0.068455 | 16.7652 | -94.4071 | 85.5929 |  | 1000000000 | 114811225 |  | 15.5758 | -55.3674 | 4.7113 | -39.0397
10777.5 | 1.2314 | 0.62307 | 1 | 0.0074487 | 152.3666 | 1.5642 | 1.2159 | 0.60515 | 1 | 0.0046115 | 1.0005 | 0.068855 | 16.7138 | -94.4333 | 85.5667 |  | 1000000000 | 116154506.25 |  | 15.5415 | -55.2154 | 4.6941 | -39.2179
10840 | 1.2338 | 0.62582 | 1 | 0.0074919 | 153.2502 | 1.5643 | 1.2182 | 0.60786 | 1 | 0.0046382 | 1.0005 | 0.069254 | 16.6626 | -94.4594 | 85.5406 |  | 1000000000 | 117505600 |  | 15.5076 | -55.064 | 4.6769 | -39.3954
10902.5 | 1.2363 | 0.62855 | 1 | 0.0075351 | 154.1337 | 1.5643 | 1.2205 | 0.61056 | 1 | 0.004665 | 1.0005 | 0.069654 | 16.6118 | -94.4854 | 85.5146 |  | 1000000000 | 118864506.25 |  | 15.474 | -54.9131 | 4.6596 | -39.5724
10965 | 1.2387 | 0.63127 | 1 | 0.0075783 | 155.0173 | 1.5643 | 1.2228 | 0.61325 | 1 | 0.0046917 | 1.0005 | 0.070053 | 16.5613 | -94.5114 | 85.4886 |  | 1000000000 | 120231225 |  | 15.4408 | -54.7627 | 4.6423 | -39.7487
11028.75 | 1.2412 | 0.63403 | 1 | 0.0076224 | 155.9185 | 1.5644 | 1.2252 | 0.61598 | 1 | 0.004719 | 1.0005 | 0.070461 | 16.51 | -94.5378 | 85.4622 |  | 1000000000 | 121633326.5625 |  | 15.4072 | -54.6099 | 4.6247 | -39.9279
11092.5 | 1.2438 | 0.63679 | 1 | 0.0076664 | 156.8197 | 1.5644 | 1.2275 | 0.6187 | 1 | 0.0047463 | 1.0005 | 0.070869 | 16.459 | -94.5642 | 85.4358 |  | 1000000000 | 123043556.25 |  | 15.3739 | -54.4577 | 4.607 | -40.1065
11156.25 | 1.2463 | 0.63953 | 1 | 0.0077105 | 157.7209 | 1.5645 | 1.2299 | 0.62141 | 1 | 0.0047736 | 1.0005 | 0.071276 | 16.4083 | -94.5905 | 85.4095 |  | 1000000000 | 124461914.0625 |  | 15.3409 | -54.3061 | 4.5893 | -40.2844
11220 | 1.2488 | 0.64226 | 1 | 0.0077546 | 158.6222 | 1.5645 | 1.2323 | 0.62411 | 1 | 0.0048008 | 1.0006 | 0.071684 | 16.3579 | -94.6167 | 85.3833 |  | 1000000000 | 125888400 |  | 15.3082 | -54.1551 | 4.5715 | -40.4617
11285.5 | 1.2515 | 0.64505 | 1 | 0.0077998 | 159.5481 | 1.5645 | 1.2348 | 0.62687 | 1 | 0.0048289 | 1.0006 | 0.072102 | 16.3065 | -94.6436 | 85.3564 |  | 1000000000 | 127362510.25 |  | 15.275 | -54.0005 | 4.5533 | -40.6432
11351 | 1.2541 | 0.64784 | 1 | 0.0078451 | 160.4741 | 1.5646 | 1.2372 | 0.62962 | 1 | 0.0048569 | 1.0006 | 0.072521 | 16.2553 | -94.6705 | 85.3295 |  | 1000000000 | 128845201 |  | 15.2421 | -53.8465 | 4.535 | -40.824
11416.5 | 1.2567 | 0.65061 | 1 | 0.0078904 | 161.4001 | 1.5646 | 1.2397 | 0.63236 | 1 | 0.0048849 | 1.0006 | 0.07294 | 16.2044 | -94.6973 | 85.3027 |  | 1000000000 | 130336472.25 |  | 15.2095 | -53.6931 | 4.5167 | -41.0042
11482 | 1.2594 | 0.65337 | 1 | 0.0079356 | 162.326 | 1.5646 | 1.2422 | 0.63509 | 1 | 0.0049129 | 1.0006 | 0.073359 | 16.1537 | -94.724 | 85.276 |  | 1000000000 | 131836324 |  | 15.1773 | -53.5403 | 4.4983 | -41.1837
11548.75 | 1.2621 | 0.65617 | 1 | 0.0079818 | 163.2697 | 1.5647 | 1.2448 | 0.63786 | 1 | 0.0049415 | 1.0006 | 0.073785 | 16.1025 | -94.7511 | 85.2489 |  | 1000000000 | 133373626.5625 |  | 15.1447 | -53.3852 | 4.4796 | -41.3659
11615.5 | 1.2648 | 0.65896 | 1 | 0.0080279 | 164.2133 | 1.5647 | 1.2473 | 0.64062 | 1 | 0.0049701 | 1.0006 | 0.074212 | 16.0515 | -94.7782 | 85.2218 |  | 1000000000 | 134919840.25 |  | 15.1125 | -53.2308 | 4.4608 | -41.5474
11682.25 | 1.2675 | 0.66173 | 1 | 0.008074 | 165.1569 | 1.5647 | 1.2499 | 0.64337 | 1 | 0.0049986 | 1.0006 | 0.074639 | 16.0008 | -94.8053 | 85.1947 |  | 1000000000 | 136474965.0625 |  | 15.0805 | -53.077 | 4.442 | -41.7283
11749 | 1.2703 | 0.6645 | 1 | 0.0081201 | 166.1006 | 1.5648 | 1.2525 | 0.64611 | 1 | 0.0050272 | 1.0006 | 0.075065 | 15.9503 | -94.8322 | 85.1678 |  | 1000000000 | 138039001 |  | 15.0489 | -52.9238 | 4.4232 | -41.9085
11817.5 | 1.2731 | 0.66732 | 1 | 0.0081675 | 167.069 | 1.5648 | 1.2551 | 0.64891 | 1 | 0.0050565 | 1.0006 | 0.075503 | 15.8989 | -94.8598 | 85.1402 |  | 1000000000 | 139653306.25 |  | 15.0168 | -52.7672 | 4.4039 | -42.0927
11886 | 1.2759 | 0.67013 | 1 | 0.0082148 | 168.0373 | 1.5648 | 1.2578 | 0.65169 | 1 | 0.0050858 | 1.0006 | 0.075941 | 15.8477 | -94.8874 | 85.1126 |  | 1000000000 | 141276996 |  | 14.985 | -52.6113 | 4.3845 | -42.2761
11954.5 | 1.2788 | 0.67293 | 1 | 0.0082622 | 169.0057 | 1.5649 | 1.2604 | 0.65446 | 1 | 0.0051151 | 1.0006 | 0.076379 | 15.7969 | -94.9149 | 85.0851 |  | 1000000000 | 142910070.25 |  | 14.9535 | -52.456 | 4.3652 | -42.4589
12023 | 1.2816 | 0.67572 | 1 | 0.0083095 | 169.9741 | 1.5649 | 1.2631 | 0.65723 | 1 | 0.0051444 | 1.0006 | 0.076817 | 15.7463 | -94.9423 | 85.0577 |  | 1000000000 | 144552529 |  | 14.9224 | -52.3014 | 4.3458 | -42.6409
12093 | 1.2846 | 0.67855 | 1 | 0.0083579 | 170.9637 | 1.5649 | 1.2659 | 0.66004 | 1 | 0.0051744 | 1.0006 | 0.077265 | 15.6949 | -94.9703 | 85.0297 |  | 1000000000 | 146240649 |  | 14.8908 | -52.1441 | 4.3259 | -42.8262
12163 | 1.2875 | 0.68137 | 1 | 0.0084063 | 171.9533 | 1.565 | 1.2686 | 0.66283 | 1 | 0.0052043 | 1.0007 | 0.077712 | 15.6438 | -94.9982 | 85.0018 |  | 1000000000 | 147938569 |  | 14.8596 | -51.9874 | 4.306 | -43.0108
12233 | 1.2904 | 0.68418 | 1 | 0.0084546 | 172.9429 | 1.565 | 1.2714 | 0.66562 | 1 | 0.0052343 | 1.0007 | 0.07816 | 15.593 | -95.0261 | 84.9739 |  | 1000000000 | 149646289 |  | 14.8287 | -51.8315 | 4.2861 | -43.1946
12303 | 1.2934 | 0.68698 | 1 | 0.008503 | 173.9324 | 1.565 | 1.2742 | 0.66839 | 1 | 0.0052642 | 1.0007 | 0.078608 | 15.5425 | -95.0538 | 84.9462 |  | 1000000000 | 151363809 |  | 14.7981 | -51.6762 | 4.2662 | -43.3777
12374.5 | 1.2964 | 0.68982 | 1 | 0.0085524 | 174.9432 | 1.5651 | 1.277 | 0.67121 | 1 | 0.0052948 | 1.0007 | 0.079065 | 15.4911 | -95.0822 | 84.9178 |  | 1000000000 | 153128250.25 |  | 14.7672 | -51.5182 | 4.2458 | -43.5639
12446 | 1.2995 | 0.69265 | 1 | 0.0086018 | 175.954 | 1.5651 | 1.2799 | 0.67402 | 1 | 0.0053254 | 1.0007 | 0.079522 | 15.4401 | -95.1104 | 84.8896 |  | 1000000000 | 154902916 |  | 14.7366 | -51.361 | 4.2254 | -43.7494
12517.5 | 1.3025 | 0.69547 | 1 | 0.0086513 | 176.9648 | 1.5651 | 1.2828 | 0.67682 | 1 | 0.005356 | 1.0007 | 0.079979 | 15.3894 | -95.1386 | 84.8614 |  | 1000000000 | 156687806.25 |  | 14.7062 | -51.2045 | 4.205 | -43.9342
12589 | 1.3056 | 0.69827 | 1 | 0.0087007 | 177.9756 | 1.5652 | 1.2856 | 0.6796 | 1 | 0.0053866 | 1.0007 | 0.080436 | 15.339 | -95.1668 | 84.8332 |  | 1000000000 | 158482921 |  | 14.6762 | -51.0486 | 4.1845 | -44.1182
12662.25 | 1.3087 | 0.70113 | 1 | 0.0087513 | 179.0111 | 1.5652 | 1.2886 | 0.68244 | 1 | 0.0054179 | 1.0007 | 0.080905 | 15.2876 | -95.1955 | 84.8045 |  | 1000000000 | 160332575.0625 |  | 14.6458 | -50.8897 | 4.1636 | -44.3059
12735.5 | 1.3119 | 0.70397 | 1 | 0.0088019 | 180.0467 | 1.5652 | 1.2916 | 0.68526 | 1 | 0.0054493 | 1.0007 | 0.081373 | 15.2365 | -95.2242 | 84.7758 |  | 1000000000 | 162192960.25 |  | 14.6157 | -50.7315 | 4.1426 | -44.4928
12808.75 | 1.315 | 0.70681 | 1 | 0.0088525 | 181.0822 | 1.5653 | 1.2945 | 0.68807 | 1 | 0.0054806 | 1.0007 | 0.081841 | 15.1857 | -95.2529 | 84.7471 |  | 1000000000 | 164064076.5625 |  | 14.5859 | -50.574 | 4.1216 | -44.6789
12882 | 1.3182 | 0.70962 | 1 | 0.0089032 | 182.1177 | 1.5653 | 1.2975 | 0.69087 | 1 | 0.005512 | 1.0007 | 0.08231 | 15.1352 | -95.2815 | 84.7185 |  | 1000000000 | 165945924 |  | 14.5564 | -50.4172 | 4.1005 | -44.8643
12957.25 | 1.3215 | 0.7125 | 1 | 0.0089552 | 183.1815 | 1.5653 | 1.3006 | 0.69373 | 1 | 0.0055442 | 1.0007 | 0.082791 | 15.0836 | -95.3108 | 84.6892 |  | 1000000000 | 167890327.5625 |  | 14.5265 | -50.2569 | 4.0789 | -45.0539
13032.5 | 1.3248 | 0.71537 | 1 | 0.0090072 | 184.2453 | 1.5654 | 1.3037 | 0.69658 | 1 | 0.0055764 | 1.0008 | 0.083272 | 15.0323 | -95.34 | 84.66 |  | 1000000000 | 169846056.25 |  | 14.4968 | -50.0973 | 4.0573 | -45.2427
13107.75 | 1.3281 | 0.71822 | 1 | 0.0090592 | 185.3091 | 1.5654 | 1.3068 | 0.69942 | 1 | 0.0056085 | 1.0008 | 0.083753 | 14.9813 | -95.3692 | 84.6308 |  | 1000000000 | 171813110.0625 |  | 14.4674 | -49.9385 | 4.0356 | -45.4307
13183 | 1.3314 | 0.72106 | 1 | 0.0091112 | 186.373 | 1.5654 | 1.3099 | 0.70224 | 1 | 0.0056407 | 1.0008 | 0.084235 | 14.9305 | -95.3983 | 84.6017 |  | 1000000000 | 173791489 |  | 14.4384 | -49.7805 | 4.014 | -45.6178
13259.75 | 1.3348 | 0.72394 | 1 | 0.0091642 | 187.458 | 1.5655 | 1.3131 | 0.7051 | 1 | 0.0056736 | 1.0008 | 0.084725 | 14.8791 | -95.428 | 84.572 |  | 1000000000 | 175820970.0625 |  | 14.4091 | -49.6201 | 3.9918 | -45.8079
13336.5 | 1.3381 | 0.7268 | 1 | 0.0092173 | 188.543 | 1.5655 | 1.3163 | 0.70795 | 1 | 0.0057064 | 1.0008 | 0.085216 | 14.828 | -95.4576 | 84.5424 |  | 1000000000 | 177862232.25 |  | 14.3801 | -49.4604 | 3.9697 | -45.9971
13413.25 | 1.3416 | 0.72965 | 1 | 0.0092703 | 189.628 | 1.5655 | 1.3195 | 0.71079 | 1 | 0.0057393 | 1.0008 | 0.085707 | 14.7771 | -95.4871 | 84.5129 |  | 1000000000 | 179915275.5625 |  | 14.3514 | -49.3016 | 3.9475 | -46.1855
13490 | 1.345 | 0.73249 | 1 | 0.0093233 | 190.713 | 1.5656 | 1.3227 | 0.71361 | 1 | 0.0057721 | 1.0008 | 0.086198 | 14.7265 | -95.5166 | 84.4834 |  | 1000000000 | 181980100 |  | 14.323 | -49.1434 | 3.9254 | -46.3731
13568.5 | 1.3485 | 0.73537 | 1 | 0.0093776 | 191.8228 | 1.5656 | 1.326 | 0.71648 | 1 | 0.0058057 | 1.0008 | 0.0867 | 14.6751 | -95.5466 | 84.4534 |  | 1000000000 | 184104192.25 |  | 14.2943 | -48.9825 | 3.9027 | -46.5641
13647 | 1.352 | 0.73825 | 1 | 0.0094318 | 192.9325 | 1.5656 | 1.3294 | 0.71934 | 1 | 0.0058393 | 1.0008 | 0.087202 | 14.624 | -95.5767 | 84.4233 |  | 1000000000 | 186240609 |  | 14.2658 | -48.8224 | 3.88 | -46.7543
13725.5 | 1.3555 | 0.7411 | 1 | 0.0094861 | 194.0423 | 1.5656 | 1.3327 | 0.72218 | 1 | 0.0058729 | 1.0008 | 0.087704 | 14.5732 | -95.6066 | 84.3934 |  | 1000000000 | 188389350.25 |  | 14.2377 | -48.6631 | 3.8573 | -46.9435
13804 | 1.3591 | 0.74394 | 1 | 0.0095404 | 195.152 | 1.5657 | 1.336 | 0.72501 | 1 | 0.0059065 | 1.0008 | 0.088206 | 14.5226 | -95.6365 | 84.3635 |  | 1000000000 | 190550416 |  | 14.2099 | -48.5046 | 3.8346 | -47.132
13884.25 | 1.3627 | 0.74683 | 1 | 0.0095958 | 196.2865 | 1.5657 | 1.3394 | 0.72789 | 1 | 0.0059408 | 1.0009 | 0.088719 | 14.4712 | -95.6671 | 84.3329 |  | 1000000000 | 192772398.0625 |  | 14.1818 | -48.3433 | 3.8113 | -47.3237
13964.5 | 1.3663 | 0.74971 | 1 | 0.0096513 | 197.421 | 1.5657 | 1.3429 | 0.73076 | 1 | 0.0059751 | 1.0009 | 0.089233 | 14.4202 | -95.6975 | 84.3025 |  | 1000000000 | 195007260.25 |  | 14.1539 | -48.1829 | 3.7881 | -47.5146
14044.75 | 1.37 | 0.75256 | 1 | 0.0097067 | 198.5555 | 1.5658 | 1.3463 | 0.7336 | 1 | 0.0060095 | 1.0009 | 0.089746 | 14.3694 | -95.7279 | 84.2721 |  | 1000000000 | 197255002.5625 |  | 14.1264 | -48.0233 | 3.7648 | -47.7046
14125 | 1.3736 | 0.75541 | 1 | 0.0097622 | 199.69 | 1.5658 | 1.3498 | 0.73644 | 1 | 0.0060438 | 1.0009 | 0.090259 | 14.3189 | -95.7583 | 84.2417 |  | 1000000000 | 199515625 |  | 14.0992 | -47.8645 | 3.7415 | -47.8938
14207.25 | 1.3774 | 0.75831 | 1 | 0.009819 | 200.8528 | 1.5658 | 1.3533 | 0.73933 | 1 | 0.006079 | 1.0009 | 0.090785 | 14.2674 | -95.7893 | 84.2107 |  | 1000000000 | 201845952.5625 |  | 14.0716 | -47.7026 | 3.7177 | -48.0867
14289.5 | 1.3812 | 0.76119 | 1 | 0.0098759 | 202.0155 | 1.5658 | 1.3569 | 0.7422 | 1 | 0.0061142 | 1.0009 | 0.091311 | 14.2162 | -95.8203 | 84.1797 |  | 1000000000 | 204189810.25 |  | 14.0442 | -47.5415 | 3.6938 | -48.2787
14371.75 | 1.385 | 0.76405 | 1 | 0.0099327 | 203.1783 | 1.5659 | 1.3605 | 0.74506 | 1 | 0.0061494 | 1.0009 | 0.091837 | 14.1653 | -95.8512 | 84.1488 |  | 1000000000 | 206547198.0625 |  | 14.0172 | -47.3813 | 3.6699 | -48.4699
14454 | 1.3888 | 0.76691 | 1 | 0.0099896 | 204.3411 | 1.5659 | 1.364 | 0.74791 | 1 | 0.0061846 | 1.0009 | 0.092364 | 14.1147 | -95.8821 | 84.1179 |  | 1000000000 | 208918116 |  | 13.9905 | -47.222 | 3.646 | -48.6601
14622.5 | 1.3966 | 0.7727 | 1.0001 | 0.010106 | 206.7231 | 1.566 | 1.3714 | 0.75369 | 1 | 0.0062567 | 1.0009 | 0.093441 | 14.012 | -95.9452 | 84.0548 |  | 1000000000 | 213817506.25 |  | 13.9367 | -46.8981 | 3.5971 | -49.0471
14706.75 | 1.4005 | 0.77557 | 1.0001 | 0.010164 | 207.9142 | 1.566 | 1.3751 | 0.75656 | 1 | 0.0062927 | 1.001 | 0.09398 | 13.961 | -95.9766 | 84.0234 |  | 1000000000 | 216288495.5625 |  | 13.9102 | -46.7374 | 3.5726 | -49.2392
14791 | 1.4045 | 0.77843 | 1.0001 | 0.010222 | 209.1052 | 1.566 | 1.3788 | 0.75941 | 1 | 0.0063288 | 1.001 | 0.094519 | 13.9104 | -96.008 | 83.992 |  | 1000000000 | 218773681 |  | 13.8841 | -46.5777 | 3.5481 | -49.4303
14877.25 | 1.4085 | 0.78133 | 1.0001 | 0.010282 | 210.3245 | 1.566 | 1.3827 | 0.76231 | 1 | 0.0063657 | 1.001 | 0.095071 | 13.8588 | -96.0401 | 83.9599 |  | 1000000000 | 221332567.5625 |  | 13.8576 | -46.415 | 3.5231 | -49.6251
14963.5 | 1.4126 | 0.78422 | 1.0001 | 0.010342 | 211.5439 | 1.5661 | 1.3865 | 0.7652 | 1 | 0.0064026 | 1.001 | 0.095623 | 13.8076 | -96.0721 | 83.9279 |  | 1000000000 | 223906332.25 |  | 13.8314 | -46.2533 | 3.498 | -49.8189
15049.75 | 1.4166 | 0.7871 | 1.0001 | 0.010401 | 212.7632 | 1.5661 | 1.3903 | 0.76807 | 1 | 0.0064395 | 1.001 | 0.096175 | 13.7566 | -96.1041 | 83.8959 |  | 1000000000 | 226494975.0625 |  | 13.8055 | -46.0924 | 3.4729 | -50.0117
15136 | 1.4207 | 0.78995 | 1.0001 | 0.010461 | 213.9825 | 1.5661 | 1.3942 | 0.77093 | 1 | 0.0064764 | 1.001 | 0.096726 | 13.7059 | -96.1361 | 83.8639 |  | 1000000000 | 229098496 |  | 13.7799 | -45.9324 | 3.4478 | -50.2036
15224 | 1.4249 | 0.79285 | 1.0001 | 0.010522 | 215.2266 | 1.5662 | 1.3981 | 0.77383 | 1 | 0.006514 | 1.001 | 0.097289 | 13.6545 | -96.1686 | 83.8314 |  | 1000000000 | 231770176 |  | 13.7541 | -45.7701 | 3.4223 | -50.3985
15312 | 1.4291 | 0.79573 | 1.0001 | 0.010582 | 216.4706 | 1.5662 | 1.4021 | 0.77671 | 1 | 0.0065517 | 1.001 | 0.097852 | 13.6034 | -96.201 | 83.799 |  | 1000000000 | 234457344 |  | 13.7285 | -45.6087 | 3.3967 | -50.5923
15400 | 1.4333 | 0.7986 | 1.0001 | 0.010643 | 217.7147 | 1.5662 | 1.406 | 0.77957 | 1 | 0.0065893 | 1.001 | 0.098415 | 13.5526 | -96.2335 | 83.7665 |  | 1000000000 | 237160000 |  | 13.7033 | -45.4482 | 3.3711 | -50.7852
15488 | 1.4375 | 0.80145 | 1.0001 | 0.010704 | 218.9587 | 1.5662 | 1.41 | 0.78242 | 1 | 0.006627 | 1.0011 | 0.098978 | 13.502 | -96.2658 | 83.7342 |  | 1000000000 | 239878144 |  | 13.6783 | -45.2886 | 3.3456 | -50.9772
15578.25 | 1.4418 | 0.80435 | 1.0001 | 0.010766 | 220.2346 | 1.5663 | 1.4141 | 0.78533 | 1 | 0.0066656 | 1.0011 | 0.099556 | 13.4505 | -96.299 | 83.701 |  | 1000000000 | 242681873.0625 |  | 13.653 | -45.1259 | 3.3193 | -51.173
15668.5 | 1.4461 | 0.80723 | 1.0001 | 0.010829 | 221.5105 | 1.5663 | 1.4182 | 0.78821 | 1 | 0.0067042 | 1.0011 | 0.10013 | 13.3993 | -96.332 | 83.668 |  | 1000000000 | 245501892.25 |  | 13.628 | -44.9641 | 3.2931 | -51.3679
15758.75 | 1.4505 | 0.8101 | 1.0001 | 0.010891 | 222.7863 | 1.5663 | 1.4223 | 0.79109 | 1 | 0.0067428 | 1.0011 | 0.10071 | 13.3483 | -96.3651 | 83.6349 |  | 1000000000 | 248338201.5625 |  | 13.6032 | -44.8033 | 3.2669 | -51.5618
15849 | 1.4549 | 0.81295 | 1.0001 | 0.010954 | 224.0622 | 1.5663 | 1.4265 | 0.79394 | 1 | 0.0067814 | 1.0011 | 0.10129 | 13.2977 | -96.3981 | 83.6019 |  | 1000000000 | 251190801 |  | 13.5788 | -44.6434 | 3.2407 | -51.7547
15941.25 | 1.4593 | 0.81585 | 1.0001 | 0.011017 | 225.3663 | 1.5664 | 1.4307 | 0.79684 | 1 | 0.0068209 | 1.0011 | 0.10188 | 13.2462 | -96.4317 | 83.5683 |  | 1000000000 | 254123451.5625 |  | 13.5541 | -44.4809 | 3.2139 | -51.9508
16033.5 | 1.4638 | 0.81873 | 1.0001 | 0.011081 | 226.6705 | 1.5664 | 1.4349 | 0.79973 | 1 | 0.0068604 | 1.0011 | 0.10247 | 13.195 | -96.4653 | 83.5347 |  | 1000000000 | 257073122.25 |  | 13.5297 | -44.3194 | 3.1872 | -52.1459
16125.75 | 1.4683 | 0.82159 | 1.0001 | 0.011145 | 227.9746 | 1.5664 | 1.4392 | 0.80259 | 1 | 0.0068999 | 1.0012 | 0.10306 | 13.1441 | -96.4989 | 83.5011 |  | 1000000000 | 260039813.0625 |  | 13.5055 | -44.1588 | 3.1604 | -52.3401
16218 | 1.4728 | 0.82444 | 1.0001 | 0.011209 | 229.2788 | 1.5664 | 1.4434 | 0.80544 | 1 | 0.0069393 | 1.0012 | 0.10365 | 13.0935 | -96.5324 | 83.4676 |  | 1000000000 | 263023524 |  | 13.4817 | -43.9992 | 3.1337 | -52.5332
16312.5 | 1.4774 | 0.82733 | 1.0001 | 0.011274 | 230.6147 | 1.5665 | 1.4478 | 0.80835 | 1 | 0.0069798 | 1.0012 | 0.10425 | 13.042 | -96.5667 | 83.4333 |  | 1000000000 | 266097656.25 |  | 13.4575 | -43.8367 | 3.1063 | -52.73
16407 | 1.4821 | 0.83021 | 1.0001 | 0.011339 | 231.9507 | 1.5665 | 1.4522 | 0.81123 | 1 | 0.0070202 | 1.0012 | 0.10486 | 12.9908 | -96.6009 | 83.3991 |  | 1000000000 | 269189649 |  | 13.4337 | -43.6751 | 3.0789 | -52.9258
16501.5 | 1.4868 | 0.83307 | 1.0001 | 0.011405 | 233.2866 | 1.5665 | 1.4566 | 0.8141 | 1 | 0.0070606 | 1.0012 | 0.10546 | 12.9398 | -96.6351 | 83.3649 |  | 1000000000 | 272299502.25 |  | 13.4101 | -43.5146 | 3.0516 | -53.1205
16596 | 1.4914 | 0.83591 | 1.0001 | 0.01147 | 234.6226 | 1.5665 | 1.461 | 0.81695 | 1 | 0.0071011 | 1.0012 | 0.10607 | 12.8892 | -96.6692 | 83.3308 |  | 1000000000 | 275427216 |  | 13.3868 | -43.355 | 3.0242 | -53.3142
16692.5 | 1.4962 | 0.83879 | 1.0001 | 0.011537 | 235.9868 | 1.5666 | 1.4655 | 0.81984 | 1 | 0.0071423 | 1.0012 | 0.10669 | 12.8377 | -96.704 | 83.296 |  | 1000000000 | 278639556.25 |  | 13.3633 | -43.1931 | 2.9963 | -53.511
16789 | 1.501 | 0.84166 | 1.0001 | 0.011603 | 237.351 | 1.5666 | 1.4701 | 0.82271 | 1 | 0.0071836 | 1.0012 | 0.1073 | 12.7866 | -96.7388 | 83.2612 |  | 1000000000 | 281870521 |  | 13.34 | -43.0321 | 2.9684 | -53.7067
16885.5 | 1.5058 | 0.84451 | 1.0001 | 0.01167 | 238.7152 | 1.5666 | 1.4746 | 0.82557 | 1 | 0.0072249 | 1.0013 | 0.10792 | 12.7358 | -96.7735 | 83.2265 |  | 1000000000 | 285120110.25 |  | 13.3171 | -42.8721 | 2.9405 | -53.9013
16982 | 1.5106 | 0.84733 | 1.0001 | 0.011737 | 240.0795 | 1.5666 | 1.4792 | 0.82841 | 1 | 0.0072662 | 1.0013 | 0.10854 | 12.6852 | -96.8082 | 83.1918 |  | 1000000000 | 288388324 |  | 13.2944 | -42.7132 | 2.9127 | -54.095
17081 | 1.5156 | 0.85022 | 1.0001 | 0.011805 | 241.479 | 1.5667 | 1.4839 | 0.83131 | 1 | 0.0073086 | 1.0013 | 0.10917 | 12.6336 | -96.8437 | 83.1563 |  | 1000000000 | 291760561 |  | 13.2714 | -42.5511 | 2.8841 | -54.2925
17180 | 1.5205 | 0.85308 | 1.0001 | 0.011873 | 242.8786 | 1.5667 | 1.4886 | 0.83418 | 1 | 0.0073509 | 1.0013 | 0.10981 | 12.5824 | -96.8791 | 83.1209 |  | 1000000000 | 295152400 |  | 13.2486 | -42.3901 | 2.8556 | -54.489
17279 | 1.5255 | 0.85593 | 1.0001 | 0.011942 | 244.2782 | 1.5667 | 1.4933 | 0.83704 | 1 | 0.0073933 | 1.0013 | 0.11044 | 12.5314 | -96.9146 | 83.0854 |  | 1000000000 | 298563841 |  | 13.2262 | -42.2301 | 2.8271 | -54.6845
17378 | 1.5305 | 0.85875 | 1.0001 | 0.01201 | 245.6777 | 1.5667 | 1.498 | 0.83988 | 1 | 0.0074356 | 1.0013 | 0.11107 | 12.4807 | -96.9499 | 83.0501 |  | 1000000000 | 301994884 |  | 13.204 | -42.0711 | 2.7986 | -54.8788
17479.25 | 1.5356 | 0.86163 | 1.0001 | 0.01208 | 247.1091 | 1.5667 | 1.5029 | 0.84277 | 1 | 0.007479 | 1.0014 | 0.11172 | 12.4292 | -96.9861 | 83.0139 |  | 1000000000 | 305524180.5625 |  | 13.1816 | -41.9096 | 2.7694 | -55.0765
17580.5 | 1.5407 | 0.86448 | 1.0001 | 0.01215 | 248.5405 | 1.5668 | 1.5077 | 0.84564 | 1 | 0.0075223 | 1.0014 | 0.11237 | 12.378 | -97.0222 | 82.9778 |  | 1000000000 | 309073980.25 |  | 13.1594 | -41.7491 | 2.7404 | -55.2731
17681.75 | 1.5459 | 0.86731 | 1.0001 | 0.01222 | 249.9719 | 1.5668 | 1.5126 | 0.84849 | 1 | 0.0075656 | 1.0014 | 0.11302 | 12.327 | -97.0582 | 82.9418 |  | 1000000000 | 312644283.0625 |  | 13.1376 | -41.5896 | 2.7113 | -55.4686
17783 | 1.551 | 0.87013 | 1.0001 | 0.01229 | 251.4032 | 1.5668 | 1.5175 | 0.85132 | 1 | 0.0076089 | 1.0014 | 0.11367 | 12.2764 | -97.0942 | 82.9058 |  | 1000000000 | 316235089 |  | 13.1159 | -41.4312 | 2.6822 | -55.6631
17886.5 | 1.5563 | 0.87299 | 1.0001 | 0.012362 | 252.8664 | 1.5668 | 1.5225 | 0.85419 | 1 | 0.0076532 | 1.0014 | 0.11433 | 12.2249 | -97.131 | 82.869 |  | 1000000000 | 319926882.25 |  | 13.0941 | -41.2703 | 2.6526 | -55.8607
17990 | 1.5616 | 0.87583 | 1.0001 | 0.012433 | 254.3296 | 1.5669 | 1.5275 | 0.85705 | 1 | 0.0076975 | 1.0014 | 0.11499 | 12.1737 | -97.1677 | 82.8323 |  | 1000000000 | 323640100 |  | 13.0726 | -41.1105 | 2.6229 | -56.0573
18093.5 | 1.5669 | 0.87865 | 1.0001 | 0.012505 | 255.7928 | 1.5669 | 1.5325 | 0.85989 | 1 | 0.0077418 | 1.0015 | 0.11565 | 12.1228 | -97.2044 | 82.7956 |  | 1000000000 | 327374742.25 |  | 13.0513 | -40.9517 | 2.5933 | -56.2527
18197 | 1.5722 | 0.88145 | 1.0001 | 0.012576 | 257.256 | 1.5669 | 1.5376 | 0.86271 | 1 | 0.0077861 | 1.0015 | 0.11632 | 12.0722 | -97.241 | 82.759 |  | 1000000000 | 331130809 |  | 13.0303 | -40.794 | 2.5638 | -56.4471
18303 | 1.5777 | 0.8843 | 1.0001 | 0.012649 | 258.7545 | 1.5669 | 1.5427 | 0.86557 | 1 | 0.0078314 | 1.0015 | 0.11699 | 12.0207 | -97.2785 | 82.7215 |  | 1000000000 | 334999809 |  | 13.009 | -40.6335 | 2.5335 | -56.645
18409 | 1.5832 | 0.88713 | 1.0001 | 0.012723 | 260.253 | 1.567 | 1.5479 | 0.86842 | 1 | 0.0078768 | 1.0015 | 0.11767 | 11.9694 | -97.316 | 82.684 |  | 1000000000 | 338891281 |  | 12.988 | -40.4742 | 2.5033 | -56.8418
18515 | 1.5887 | 0.88994 | 1.0001 | 0.012796 | 261.7516 | 1.567 | 1.5531 | 0.87125 | 1 | 0.0079221 | 1.0015 | 0.11835 | 11.9185 | -97.3534 | 82.6466 |  | 1000000000 | 342805225 |  | 12.9672 | -40.3159 | 2.4731 | -57.0375
18621 | 1.5942 | 0.89273 | 1.0001 | 0.012869 | 263.2501 | 1.567 | 1.5583 | 0.87406 | 1 | 0.0079675 | 1.0015 | 0.11903 | 11.8679 | -97.3907 | 82.6093 |  | 1000000000 | 346741641 |  | 12.9467 | -40.1587 | 2.443 | -57.2321
18729.5 | 1.5998 | 0.89556 | 1.0001 | 0.012944 | 264.784 | 1.567 | 1.5637 | 0.87692 | 1 | 0.0080139 | 1.0016 | 0.11972 | 11.8163 | -97.4289 | 82.5711 |  | 1000000000 | 350794170.25 |  | 12.926 | -39.9988 | 2.4121 | -57.4301
18838 | 1.6054 | 0.89838 | 1.0001 | 0.013019 | 266.3178 | 1.567 | 1.569 | 0.87976 | 1 | 0.0080603 | 1.0016 | 0.12042 | 11.7651 | -97.4671 | 82.5329 |  | 1000000000 | 354870244 |  | 12.9056 | -39.8401 | 2.3813 | -57.627
18946.5 | 1.6111 | 0.90118 | 1.0001 | 0.013094 | 267.8517 | 1.5671 | 1.5744 | 0.88258 | 1 | 0.0081067 | 1.0016 | 0.12111 | 11.7142 | -97.5052 | 82.4948 |  | 1000000000 | 358969862.25 |  | 12.8854 | -39.6825 | 2.3506 | -57.8227
19055 | 1.6168 | 0.90395 | 1.0001 | 0.013169 | 269.3856 | 1.5671 | 1.5798 | 0.88538 | 1 | 0.0081532 | 1.0016 | 0.12181 | 11.6635 | -97.5433 | 82.4567 |  | 1000000000 | 363093025 |  | 12.8654 | -39.5259 | 2.3199 | -58.0173
19165.75 | 1.6226 | 0.90677 | 1.0001 | 0.013246 | 270.9513 | 1.5671 | 1.5853 | 0.88822 | 1 | 0.0082006 | 1.0016 | 0.12252 | 11.6121 | -97.5821 | 82.4179 |  | 1000000000 | 367325973.0625 |  | 12.8453 | -39.3673 | 2.2886 | -58.2149
19276.5 | 1.6284 | 0.90956 | 1.0001 | 0.013322 | 272.5169 | 1.5671 | 1.5908 | 0.89104 | 1 | 0.0082479 | 1.0017 | 0.12323 | 11.561 | -97.6209 | 82.3791 |  | 1000000000 | 371583452.25 |  | 12.8255 | -39.2097 | 2.2573 | -58.4112
19387.25 | 1.6343 | 0.91234 | 1.0001 | 0.013399 | 274.0826 | 1.5671 | 1.5964 | 0.89384 | 1 | 0.0082953 | 1.0017 | 0.12394 | 11.5102 | -97.6597 | 82.3403 |  | 1000000000 | 375865462.5625 |  | 12.8059 | -39.0533 | 2.2261 | -58.6064
19498 | 1.6401 | 0.91509 | 1.0001 | 0.013475 | 275.6483 | 1.5672 | 1.6019 | 0.89662 | 1 | 0.0083427 | 1.0017 | 0.12465 | 11.4596 | -97.6984 | 82.3016 |  | 1000000000 | 380172004 |  | 12.7865 | -38.8979 | 2.1949 | -58.8005
19611.75 | 1.6461 | 0.9179 | 1.0001 | 0.013554 | 277.2564 | 1.5672 | 1.6076 | 0.89945 | 1 | 0.0083914 | 1.0017 | 0.12537 | 11.408 | -97.7382 | 82.2618 |  | 1000000000 | 384620738.0625 |  | 12.7669 | -38.7394 | 2.163 | -58.9987
19725.5 | 1.6522 | 0.92069 | 1.0001 | 0.013632 | 278.8645 | 1.5672 | 1.6133 | 0.90226 | 1 | 0.00844 | 1.0017 | 0.1261 | 11.3567 | -97.7779 | 82.2221 |  | 1000000000 | 389095350.25 |  | 12.7475 | -38.5821 | 2.131 | -59.1957
19839.25 | 1.6582 | 0.92346 | 1.0001 | 0.013711 | 280.4726 | 1.5672 | 1.6191 | 0.90506 | 1 | 0.0084887 | 1.0017 | 0.12683 | 11.3057 | -97.8176 | 82.1824 |  | 1000000000 | 393595840.5625 |  | 12.7284 | -38.426 | 2.0991 | -59.3916
19953 | 1.6643 | 0.92621 | 1.0001 | 0.01379 | 282.0807 | 1.5673 | 1.6248 | 0.90784 | 1 | 0.0085374 | 1.0018 | 0.12756 | 11.255 | -97.8572 | 82.1428 |  | 1000000000 | 398122209 |  | 12.7095 | -38.2709 | 2.0673 | -59.5863
20069 | 1.6704 | 0.92899 | 1.0001 | 0.01387 | 283.7206 | 1.5673 | 1.6307 | 0.91065 | 1 | 0.008587 | 1.0018 | 0.1283 | 11.2036 | -97.8976 | 82.1024 |  | 1000000000 | 402764761 |  | 12.6905 | -38.1139 | 2.0349 | -59.7837
20185 | 1.6766 | 0.93175 | 1.0001 | 0.01395 | 285.3605 | 1.5673 | 1.6366 | 0.91343 | 1 | 0.0086366 | 1.0018 | 0.12905 | 11.1525 | -97.938 | 82.062 |  | 1000000000 | 407434225 |  | 12.6718 | -37.9581 | 2.0025 | -59.9799
20301 | 1.6829 | 0.93449 | 1.0001 | 0.01403 | 287.0004 | 1.5673 | 1.6425 | 0.9162 | 1 | 0.0086863 | 1.0018 | 0.12979 | 11.1017 | -97.9783 | 82.0217 |  | 1000000000 | 412130601 |  | 12.6533 | -37.8034 | 1.9702 | -60.1749
20417 | 1.6891 | 0.93721 | 1.0001 | 0.01411 | 288.6403 | 1.5673 | 1.6484 | 0.91895 | 1 | 0.0087359 | 1.0019 | 0.13053 | 11.0511 | -98.0186 | 81.9814 |  | 1000000000 | 416853889 |  | 12.635 | -37.6498 | 1.938 | -60.3688
20536 | 1.6955 | 0.93998 | 1.0001 | 0.014193 | 290.3226 | 1.5674 | 1.6545 | 0.92176 | 1 | 0.0087868 | 1.0019 | 0.13129 | 10.9996 | -98.0599 | 81.9401 |  | 1000000000 | 421727296 |  | 12.6165 | -37.4934 | 1.905 | -60.5665
20655 | 1.7019 | 0.94273 | 1.0001 | 0.014275 | 292.0049 | 1.5674 | 1.6606 | 0.92454 | 1 | 0.0088377 | 1.0019 | 0.13206 | 10.9483 | -98.1012 | 81.8988 |  | 1000000000 | 426629025 |  | 12.5982 | -37.3382 | 1.872 | -60.763
20774 | 1.7083 | 0.94546 | 1.0001 | 0.014357 | 293.6872 | 1.5674 | 1.6667 | 0.92729 | 1 | 0.0088886 | 1.0019 | 0.13282 | 10.8974 | -98.1424 | 81.8576 |  | 1000000000 | 431559076 |  | 12.5802 | -37.1841 | 1.8391 | -60.9583
20893 | 1.7148 | 0.94817 | 1.0001 | 0.014439 | 295.3695 | 1.5674 | 1.6728 | 0.93003 | 1 | 0.0089396 | 1.0019 | 0.13358 | 10.8467 | -98.1836 | 81.8164 |  | 1000000000 | 436517449 |  | 12.5624 | -37.0312 | 1.8062 | -61.1524
21014.75 | 1.7214 | 0.95092 | 1.0001 | 0.014523 | 297.0907 | 1.5674 | 1.6791 | 0.93282 | 1 | 0.0089917 | 1.002 | 0.13436 | 10.7952 | -98.2258 | 81.7742 |  | 1000000000 | 441619717.5625 |  | 12.5444 | -36.8759 | 1.7726 | -61.3499
21136.5 | 1.728 | 0.95365 | 1.0001 | 0.014607 | 298.8119 | 1.5674 | 1.6853 | 0.93558 | 1 | 0.0090437 | 1.002 | 0.13514 | 10.744 | -98.2679 | 81.7321 |  | 1000000000 | 446751632.25 |  | 12.5266 | -36.7218 | 1.7391 | -61.5461
21258.25 | 1.7346 | 0.95636 | 1.0001 | 0.014692 | 300.5331 | 1.5675 | 1.6916 | 0.93832 | 1 | 0.0090958 | 1.002 | 0.13592 | 10.693 | -98.31 | 81.69 |  | 1000000000 | 451913193.0625 |  | 12.5091 | -36.5688 | 1.7057 | -61.7412
21380 | 1.7412 | 0.95904 | 1.0001 | 0.014776 | 302.2543 | 1.5675 | 1.6979 | 0.94104 | 1 | 0.0091479 | 1.002 | 0.1367 | 10.6424 | -98.352 | 81.648 |  | 1000000000 | 457104400 |  | 12.4919 | -36.417 | 1.6723 | -61.935
21504.5 | 1.748 | 0.96177 | 1.0001 | 0.014862 | 304.0144 | 1.5675 | 1.7044 | 0.9438 | 1 | 0.0092012 | 1.0021 | 0.1375 | 10.5909 | -98.395 | 81.605 |  | 1000000000 | 462443520.25 |  | 12.4744 | -36.2629 | 1.6383 | -62.1321
21629 | 1.7549 | 0.96448 | 1.0001 | 0.014948 | 305.7744 | 1.5675 | 1.7109 | 0.94654 | 1 | 0.0092545 | 1.0021 | 0.1383 | 10.5397 | -98.4379 | 81.5621 |  | 1000000000 | 467813641 |  | 12.4572 | -36.1101 | 1.6043 | -62.3279
21753.5 | 1.7617 | 0.96716 | 1.0001 | 0.015034 | 307.5345 | 1.5675 | 1.7174 | 0.94926 | 1 | 0.0093077 | 1.0021 | 0.1391 | 10.4888 | -98.4809 | 81.5191 |  | 1000000000 | 473214762.25 |  | 12.4403 | -35.9584 | 1.5704 | -62.5225
21878 | 1.7685 | 0.96983 | 1.0001 | 0.01512 | 309.2946 | 1.5676 | 1.7239 | 0.95196 | 1 | 0.009361 | 1.0021 | 0.13989 | 10.4382 | -98.5238 | 81.4762 |  | 1000000000 | 478646884 |  | 12.4235 | -35.8078 | 1.5365 | -62.7159
22005.25 | 1.7755 | 0.97253 | 1.0001 | 0.015208 | 311.0935 | 1.5676 | 1.7305 | 0.9547 | 1 | 0.0094154 | 1.0022 | 0.14071 | 10.3868 | -98.5676 | 81.4324 |  | 1000000000 | 484231027.5625 |  | 12.4066 | -35.6552 | 1.502 | -62.9124
22132.5 | 1.7825 | 0.97521 | 1.0001 | 0.015296 | 312.8924 | 1.5676 | 1.7372 | 0.95741 | 1 | 0.0094699 | 1.0022 | 0.14152 | 10.3356 | -98.6114 | 81.3886 |  | 1000000000 | 489847556.25 |  | 12.39 | -35.5037 | 1.4675 | -63.1077
22259.75 | 1.7896 | 0.97787 | 1.0001 | 0.015384 | 314.6914 | 1.5676 | 1.7439 | 0.96011 | 1 | 0.0095243 | 1.0022 | 0.14234 | 10.2848 | -98.6552 | 81.3448 |  | 1000000000 | 495496470.0625 |  | 12.3735 | -35.3534 | 1.4331 | -63.3018
22387 | 1.7966 | 0.98051 | 1.0001 | 0.015472 | 316.4903 | 1.5676 | 1.7506 | 0.96279 | 1 | 0.0095788 | 1.0022 | 0.14316 | 10.2342 | -98.6989 | 81.3011 |  | 1000000000 | 501177769 |  | 12.3573 | -35.2043 | 1.3988 | -63.4947
22517.5 | 1.8039 | 0.98319 | 1.0001 | 0.015562 | 318.3352 | 1.5677 | 1.7575 | 0.96551 | 1 | 0.0096346 | 1.0023 | 0.14399 | 10.1827 | -98.7438 | 81.2562 |  | 1000000000 | 507037806.25 |  | 12.3409 | -35.0525 | 1.3636 | -63.6912
22648 | 1.8111 | 0.98586 | 1.0001 | 0.015652 | 320.1801 | 1.5677 | 1.7644 | 0.96821 | 1 | 0.0096904 | 1.0023 | 0.14483 | 10.1315 | -98.7886 | 81.2114 |  | 1000000000 | 512931904 |  | 12.3247 | -34.902 | 1.3286 | -63.8866
22778.5 | 1.8184 | 0.9885 | 1.0001 | 0.015742 | 322.025 | 1.5677 | 1.7713 | 0.97089 | 1 | 0.0097463 | 1.0023 | 0.14566 | 10.0805 | -98.8334 | 81.1666 |  | 1000000000 | 518860062.25 |  | 12.3087 | -34.7527 | 1.2936 | -64.0807
22909 | 1.8256 | 0.99112 | 1.0001 | 0.015832 | 323.8699 | 1.5677 | 1.7782 | 0.97355 | 1 | 0.0098021 | 1.0023 | 0.1465 | 10.0299 | -98.8782 | 81.1218 |  | 1000000000 | 524822281 |  | 12.293 | -34.6045 | 1.2587 | -64.2737
23042.25 | 1.8331 | 0.99377 | 1.0001 | 0.015924 | 325.7537 | 1.5677 | 1.7853 | 0.97624 | 1 | 0.0098591 | 1.0024 | 0.14736 | 9.9785 | -98.9239 | 81.0761 |  | 1000000000 | 530945285.0625 |  | 12.2771 | -34.4544 | 1.2232 | -64.4694
23175.5 | 1.8405 | 0.99641 | 1.0001 | 0.016016 | 327.6374 | 1.5677 | 1.7924 | 0.97892 | 1 | 0.0099161 | 1.0024 | 0.14821 | 9.9273 | -98.9696 | 81.0304 |  | 1000000000 | 537103800.25 |  | 12.2614 | -34.3056 | 1.1877 | -64.664
23308.75 | 1.848 | 0.99902 | 1.0001 | 0.016108 | 329.5212 | 1.5678 | 1.7995 | 0.98157 | 1 | 0.0099731 | 1.0024 | 0.14906 | 9.8765 | -99.0152 | 80.9848 |  | 1000000000 | 543297826.5625 |  | 12.246 | -34.1579 | 1.1523 | -64.8573
23442 | 1.8555 | 1.0016 | 1.0001 | 0.016201 | 331.405 | 1.5678 | 1.8066 | 0.9842 | 1.0001 | 0.01003 | 1.0025 | 0.14992 | 9.826 | -99.0609 | 80.9391 |  | 1000000000 | 549527364 |  | 12.2308 | -34.0114 | 1.117 | -65.0494
23578.5 | 1.8631 | 1.0042 | 1.0001 | 0.016295 | 333.3347 | 1.5678 | 1.8139 | 0.98687 | 1.0001 | 0.010089 | 1.0025 | 0.15079 | 9.7745 | -99.1076 | 80.8924 |  | 1000000000 | 555945662.25 |  | 12.2154 | -33.8626 | 1.0809 | -65.245
23715 | 1.8708 | 1.0069 | 1.0001 | 0.016389 | 335.2644 | 1.5678 | 1.8212 | 0.98952 | 1.0001 | 0.010147 | 1.0025 | 0.15167 | 9.7233 | -99.1543 | 80.8457 |  | 1000000000 | 562401225 |  | 12.2002 | -33.715 | 1.0449 | -65.4394
23851.5 | 1.8785 | 1.0094 | 1.0001 | 0.016483 | 337.1941 | 1.5678 | 1.8285 | 0.99215 | 1.0001 | 0.010205 | 1.0025 | 0.15254 | 9.6724 | -99.201 | 80.799 |  | 1000000000 | 568894052.25 |  | 12.1852 | -33.5686 | 1.009 | -65.6325
23988 | 1.8862 | 1.012 | 1.0001 | 0.016578 | 339.1238 | 1.5678 | 1.8359 | 0.99476 | 1.0001 | 0.010264 | 1.0026 | 0.15342 | 9.6218 | -99.2477 | 80.7523 |  | 1000000000 | 575424144 |  | 12.1704 | -33.4234 | 0.97322 | -65.8244
24127.75 | 1.8941 | 1.0146 | 1.0001 | 0.016674 | 341.0995 | 1.5679 | 1.8434 | 0.99741 | 1.0001 | 0.010324 | 1.0026 | 0.15432 | 9.5703 | -99.2955 | 80.7045 |  | 1000000000 | 582148320.0625 |  | 12.1555 | -33.2759 | 0.93664 | -66.0196
24267.5 | 1.9021 | 1.0172 | 1.0001 | 0.016771 | 343.0752 | 1.5679 | 1.8509 | 1 | 1.0001 | 0.010383 | 1.0026 | 0.15521 | 9.5191 | -99.3433 | 80.6567 |  | 1000000000 | 588911556.25 |  | 12.1408 | -33.1297 | 0.90014 | -66.2136
24407.25 | 1.91 | 1.0198 | 1.0001 | 0.016867 | 345.0508 | 1.5679 | 1.8585 | 1.0027 | 1.0001 | 0.010443 | 1.0027 | 0.15611 | 9.4682 | -99.3911 | 80.6089 |  | 1000000000 | 595713852.5625 |  | 12.1263 | -32.9847 | 0.86374 | -66.4064
24547 | 1.9179 | 1.0223 | 1.0001 | 0.016964 | 347.0265 | 1.5679 | 1.8661 | 1.0052 | 1.0001 | 0.010503 | 1.0027 | 0.157 | 9.4176 | -99.4388 | 80.5612 |  | 1000000000 | 602555209 |  | 12.112 | -32.8408 | 0.82743 | -66.5979
24690 | 1.9261 | 1.0249 | 1.0001 | 0.017063 | 349.0481 | 1.5679 | 1.8738 | 1.0079 | 1.0001 | 0.010564 | 1.0027 | 0.15792 | 9.3661 | -99.4876 | 80.5124 |  | 1000000000 | 609596100 |  | 12.0976 | -32.6949 | 0.79038 | -66.7927
24833 | 1.9342 | 1.0275 | 1.0001 | 0.017162 | 351.0697 | 1.5679 | 1.8816 | 1.0105 | 1.0001 | 0.010625 | 1.0028 | 0.15884 | 9.3149 | -99.5365 | 80.4635 |  | 1000000000 | 616677889 |  | 12.0833 | -32.5502 | 0.75342 | -66.9862
24976 | 1.9424 | 1.03 | 1.0001 | 0.01726 | 353.0913 | 1.568 | 1.8894 | 1.013 | 1.0001 | 0.010686 | 1.0028 | 0.15976 | 9.264 | -99.5853 | 80.4147 |  | 1000000000 | 623800576 |  | 12.0693 | -32.4067 | 0.71655 | -67.1785
25119 | 1.9506 | 1.0325 | 1.0002 | 0.017359 | 355.1129 | 1.568 | 1.8972 | 1.0156 | 1.0001 | 0.010748 | 1.0028 | 0.16067 | 9.2134 | -99.6341 | 80.3659 |  | 1000000000 | 630964161 |  | 12.0555 | -32.2645 | 0.67978 | -67.3696
25265.25 | 1.959 | 1.0351 | 1.0002 | 0.01746 | 357.1805 | 1.568 | 1.9051 | 1.0182 | 1.0001 | 0.01081 | 1.0029 | 0.16161 | 9.162 | -99.684 | 80.316 |  | 1000000000 | 638332857.5625 |  | 12.0415 | -32.1202 | 0.64228 | -67.5638
25411.5 | 1.9673 | 1.0376 | 1.0002 | 0.017561 | 359.248 | 1.568 | 1.9131 | 1.0208 | 1.0001 | 0.010873 | 1.0029 | 0.16255 | 9.1108 | -99.7338 | 80.2662 |  | 1000000000 | 645744332.25 |  | 12.0277 | -31.9771 | 0.60488 | -67.7567
25557.75 | 1.9758 | 1.0401 | 1.0002 | 0.017662 | 361.3156 | 1.568 | 1.9211 | 1.0233 | 1.0001 | 0.010935 | 1.0029 | 0.16349 | 9.0599 | -99.7837 | 80.2163 |  | 1000000000 | 653198585.0625 |  | 12.0142 | -31.8353 | 0.56758 | -67.9484
25704 | 1.9842 | 1.0426 | 1.0002 | 0.017763 | 363.3831 | 1.568 | 1.9292 | 1.0259 | 1.0001 | 0.010998 | 1.003 | 0.16443 | 9.0094 | -99.8336 | 80.1664 |  | 1000000000 | 660695616 |  | 12.0008 | -31.6947 | 0.53038 | -68.1389
25853.75 | 1.9928 | 1.0451 | 1.0002 | 0.017867 | 365.5001 | 1.5681 | 1.9374 | 1.0284 | 1.0001 | 0.011062 | 1.003 | 0.16539 | 8.9579 | -99.8846 | 80.1154 |  | 1000000000 | 668416389.0625 |  | 11.9873 | -31.5519 | 0.49239 | -68.3327
26003.5 | 2.0014 | 1.0476 | 1.0002 | 0.01797 | 367.6172 | 1.5681 | 1.9456 | 1.031 | 1.0001 | 0.011126 | 1.003 | 0.16635 | 8.9067 | -99.9357 | 80.0643 |  | 1000000000 | 676182012.25 |  | 11.974 | -31.4104 | 0.45452 | -68.5253
26153.25 | 2.0101 | 1.0501 | 1.0002 | 0.018074 | 369.7342 | 1.5681 | 1.9539 | 1.0335 | 1.0001 | 0.01119 | 1.0031 | 0.16731 | 8.8558 | -99.9867 | 80.0133 |  | 1000000000 | 683992485.5625 |  | 11.9609 | -31.2701 | 0.41674 | -68.7166
26303 | 2.0188 | 1.0526 | 1.0002 | 0.018177 | 371.8512 | 1.5681 | 1.9621 | 1.036 | 1.0001 | 0.011254 | 1.0031 | 0.16827 | 8.8052 | -100.0377 | 79.9623 |  | 1000000000 | 691847809 |  | 11.9479 | -31.131 | 0.37908 | -68.9067
26456 | 2.0276 | 1.055 | 1.0002 | 0.018283 | 374.0142 | 1.5681 | 1.9706 | 1.0386 | 1.0001 | 0.01132 | 1.0031 | 0.16925 | 8.7538 | -100.0898 | 79.9102 |  | 1000000000 | 699919936 |  | 11.9349 | -30.9901 | 0.34071 | -69.0997
26609 | 2.0365 | 1.0575 | 1.0002 | 0.018389 | 376.1772 | 1.5681 | 1.9791 | 1.0411 | 1.0001 | 0.011385 | 1.0032 | 0.17023 | 8.7026 | -100.1419 | 79.8581 |  | 1000000000 | 708038881 |  | 11.922 | -30.8505 | 0.30244 | -69.2914
26762 | 2.0454 | 1.06 | 1.0002 | 0.018494 | 378.3402 | 1.5682 | 1.9875 | 1.0436 | 1.0001 | 0.011451 | 1.0032 | 0.17122 | 8.6518 | -100.194 | 79.806 |  | 1000000000 | 716204644 |  | 11.9094 | -30.7121 | 0.26429 | -69.482
26915 | 2.0543 | 1.0624 | 1.0002 | 0.0186 | 380.5032 | 1.5682 | 1.996 | 1.0461 | 1.0001 | 0.011516 | 1.0032 | 0.1722 | 8.6013 | -100.2461 | 79.7539 |  | 1000000000 | 724417225 |  | 11.8969 | -30.5749 | 0.22625 | -69.6713
27071.75 | 2.0634 | 1.0649 | 1.0002 | 0.018708 | 382.7192 | 1.5682 | 2.0048 | 1.0486 | 1.0001 | 0.011583 | 1.0033 | 0.17321 | 8.5498 | -100.2995 | 79.7005 |  | 1000000000 | 732879648.0625 |  | 11.8843 | -30.4355 | 0.1874 | -69.864
27228.5 | 2.0726 | 1.0673 | 1.0002 | 0.018817 | 384.9351 | 1.5682 | 2.0135 | 1.0511 | 1.0001 | 0.01165 | 1.0033 | 0.17421 | 8.4987 | -100.3529 | 79.6471 |  | 1000000000 | 741391212.25 |  | 11.8718 | -30.2974 | 0.14866 | -70.0555
27385.25 | 2.0818 | 1.0697 | 1.0002 | 0.018925 | 387.1511 | 1.5682 | 2.0222 | 1.0535 | 1.0001 | 0.011717 | 1.0034 | 0.17522 | 8.4478 | -100.4062 | 79.5938 |  | 1000000000 | 749951917.5625 |  | 11.8596 | -30.1606 | 0.11003 | -70.2457
27542 | 2.0909 | 1.0721 | 1.0002 | 0.019033 | 389.3671 | 1.5682 | 2.031 | 1.056 | 1.0001 | 0.011784 | 1.0034 | 0.17622 | 8.3972 | -100.4596 | 79.5404 |  | 1000000000 | 758561764 |  | 11.8475 | -30.0249 | 0.071523 | -70.4347
27702.5 | 2.1003 | 1.0746 | 1.0002 | 0.019144 | 391.6361 | 1.5682 | 2.0399 | 1.0585 | 1.0001 | 0.011853 | 1.0034 | 0.17725 | 8.3457 | -100.5142 | 79.4858 |  | 1000000000 | 767428506.25 |  | 11.8353 | -29.8872 | 0.032212 | -70.627
27863 | 2.1097 | 1.077 | 1.0002 | 0.019255 | 393.9052 | 1.5683 | 2.0489 | 1.0609 | 1.0001 | 0.011922 | 1.0035 | 0.17829 | 8.2945 | -100.5689 | 79.4311 |  | 1000000000 | 776346769 |  | 11.8233 | -29.7508 | -0.0069767 | -70.8181
28023.5 | 2.1192 | 1.0794 | 1.0002 | 0.019366 | 396.1742 | 1.5683 | 2.0579 | 1.0634 | 1.0001 | 0.01199 | 1.0035 | 0.17932 | 8.2436 | -100.6235 | 79.3765 |  | 1000000000 | 785316552.25 |  | 11.8115 | -29.6156 | -0.046045 | -71.0079
28184 | 2.1286 | 1.0817 | 1.0002 | 0.019477 | 398.4432 | 1.5683 | 2.0669 | 1.0658 | 1.0001 | 0.012059 | 1.0036 | 0.18035 | 8.193 | -100.6781 | 79.3219 |  | 1000000000 | 794337856 |  | 11.7998 | -29.4816 | -0.084992 | -71.1965
28348 | 2.1383 | 1.0841 | 1.0002 | 0.01959 | 400.7617 | 1.5683 | 2.0762 | 1.0682 | 1.0001 | 0.012129 | 1.0036 | 0.1814 | 8.1416 | -100.7339 | 79.2661 |  | 1000000000 | 803609104 |  | 11.788 | -29.3459 | -0.12466 | -71.388
28512 | 2.1479 | 1.0865 | 1.0002 | 0.019704 | 403.0801 | 1.5683 | 2.0854 | 1.0707 | 1.0001 | 0.012199 | 1.0037 | 0.18245 | 8.0904 | -100.7897 | 79.2103 |  | 1000000000 | 812934144 |  | 11.7765 | -29.2114 | -0.16421 | -71.5783
28676 | 2.1576 | 1.0889 | 1.0002 | 0.019817 | 405.3986 | 1.5683 | 2.0946 | 1.0731 | 1.0001 | 0.012269 | 1.0037 | 0.18351 | 8.0396 | -100.8455 | 79.1545 |  | 1000000000 | 822312976 |  | 11.7651 | -29.0782 | -0.20363 | -71.7673
28840 | 2.1673 | 1.0912 | 1.0002 | 0.01993 | 407.7171 | 1.5683 | 2.1039 | 1.0755 | 1.0001 | 0.01234 | 1.0037 | 0.18456 | 7.9891 | -100.9013 | 79.0987 |  | 1000000000 | 831745600 |  | 11.7538 | -28.9462 | -0.24293 | -71.9552
29008 | 2.1773 | 1.0936 | 1.0002 | 0.020046 | 410.0922 | 1.5684 | 2.1134 | 1.0779 | 1.0001 | 0.012411 | 1.0038 | 0.18564 | 7.9376 | -100.9585 | 79.0415 |  | 1000000000 | 841464064 |  | 11.7425 | -28.8121 | -0.28305 | -72.1464
29176 | 2.1872 | 1.096 | 1.0002 | 0.020162 | 412.4672 | 1.5684 | 2.1229 | 1.0803 | 1.0001 | 0.012483 | 1.0038 | 0.18672 | 7.8864 | -101.0157 | 78.9843 |  | 1000000000 | 851238976 |  | 11.7313 | -28.6794 | -0.32305 | -72.3363
29344 | 2.1972 | 1.0983 | 1.0002 | 0.020278 | 414.8422 | 1.5684 | 2.1324 | 1.0827 | 1.0001 | 0.012555 | 1.0039 | 0.1878 | 7.8355 | -101.0729 | 78.9271 |  | 1000000000 | 861070336 |  | 11.7202 | -28.5478 | -0.36291 | -72.5251
29512 | 2.2072 | 1.1006 | 1.0002 | 0.020394 | 417.2173 | 1.5684 | 2.1419 | 1.085 | 1.0001 | 0.012627 | 1.0039 | 0.18888 | 7.7849 | -101.13 | 78.87 |  | 1000000000 | 870958144 |  | 11.7094 | -28.4174 | -0.40265 | -72.7126
29684 | 2.2174 | 1.1029 | 1.0002 | 0.020513 | 419.6489 | 1.5684 | 2.1517 | 1.0874 | 1.0001 | 0.012701 | 1.004 | 0.18998 | 7.7334 | -101.1886 | 78.8114 |  | 1000000000 | 881139856 |  | 11.6984 | -28.2852 | -0.44319 | -72.9034
29856 | 2.2276 | 1.1053 | 1.0002 | 0.020632 | 422.0804 | 1.5684 | 2.1615 | 1.0898 | 1.0001 | 0.012774 | 1.004 | 0.19109 | 7.6822 | -101.2471 | 78.7529 |  | 1000000000 | 891380736 |  | 11.6876 | -28.1542 | -0.48361 | -73.0929
30028 | 2.2379 | 1.1076 | 1.0002 | 0.020751 | 424.512 | 1.5684 | 2.1713 | 1.0922 | 1.0001 | 0.012848 | 1.0041 | 0.19219 | 7.6313 | -101.3057 | 78.6943 |  | 1000000000 | 901680784 |  | 11.677 | -28.0244 | -0.52388 | -73.2812
30200 | 2.2482 | 1.1098 | 1.0002 | 0.02087 | 426.9436 | 1.5685 | 2.1811 | 1.0945 | 1.0001 | 0.012921 | 1.0041 | 0.1933 | 7.5806 | -101.3642 | 78.6358 |  | 1000000000 | 912040000 |  | 11.6665 | -27.8959 | -0.56402 | -73.4684
30375.75 | 2.2587 | 1.1121 | 1.0002 | 0.020991 | 429.4282 | 1.5685 | 2.1911 | 1.0969 | 1.0001 | 0.012997 | 1.0042 | 0.19443 | 7.5292 | -101.424 | 78.576 |  | 1000000000 | 922686188.0625 |  | 11.6559 | -27.7657 | -0.6049 | -73.6583
30551.5 | 2.2692 | 1.1144 | 1.0002 | 0.021113 | 431.9128 | 1.5685 | 2.2011 | 1.0992 | 1.0001 | 0.013072 | 1.0042 | 0.19556 | 7.4781 | -101.4839 | 78.5161 |  | 1000000000 | 933394152.25 |  | 11.6455 | -27.6368 | -0.64564 | -73.8471
30727.25 | 2.2797 | 1.1167 | 1.0002 | 0.021234 | 434.3974 | 1.5685 | 2.2112 | 1.1015 | 1.0001 | 0.013147 | 1.0043 | 0.19669 | 7.4272 | -101.5437 | 78.4563 |  | 1000000000 | 944163892.5625 |  | 11.6353 | -27.509 | -0.68624 | -74.0347
30903 | 2.2902 | 1.1189 | 1.0002 | 0.021355 | 436.882 | 1.5685 | 2.2213 | 1.1038 | 1.0001 | 0.013222 | 1.0043 | 0.19782 | 7.3767 | -101.6036 | 78.3964 |  | 1000000000 | 954995409 |  | 11.6252 | -27.3825 | -0.7267 | -74.221
31083 | 2.301 | 1.1212 | 1.0002 | 0.02148 | 439.4267 | 1.5685 | 2.2316 | 1.1061 | 1.0001 | 0.013299 | 1.0044 | 0.19898 | 7.3252 | -101.6648 | 78.3352 |  | 1000000000 | 966152889 |  | 11.615 | -27.2542 | -0.768 | -74.4107
31263 | 2.3118 | 1.1235 | 1.0002 | 0.021604 | 441.9714 | 1.5685 | 2.2419 | 1.1085 | 1.0001 | 0.013376 | 1.0044 | 0.20013 | 7.274 | -101.7262 | 78.2738 |  | 1000000000 | 977375169 |  | 11.605 | -27.127 | -0.80915 | -74.5991
31443 | 2.3227 | 1.1257 | 1.0002 | 0.021728 | 444.5161 | 1.5685 | 2.2523 | 1.1107 | 1.0001 | 0.013453 | 1.0045 | 0.20129 | 7.2231 | -101.7875 | 78.2125 |  | 1000000000 | 988662249 |  | 11.5951 | -27.0011 | -0.85016 | -74.7864
31623 | 2.3335 | 1.1279 | 1.0002 | 0.021853 | 447.0607 | 1.5686 | 2.2626 | 1.113 | 1.0001 | 0.01353 | 1.0045 | 0.20245 | 7.1725 | -101.8488 | 78.1512 |  | 1000000000 | 1000014129 |  | 11.5854 | -26.8763 | -0.89102 | -74.9725
31807 | 2.3446 | 1.1302 | 1.0002 | 0.02198 | 449.662 | 1.5686 | 2.2732 | 1.1153 | 1.0001 | 0.013609 | 1.0046 | 0.20363 | 7.1211 | -101.9115 | 78.0885 |  | 1000000000 | 1011685249 |  | 11.5756 | -26.75 | -0.93265 | -75.1614
31991 | 2.3557 | 1.1324 | 1.0002 | 0.022107 | 452.2632 | 1.5686 | 2.2838 | 1.1176 | 1.0001 | 0.013688 | 1.0046 | 0.20481 | 7.0699 | -101.9742 | 78.0258 |  | 1000000000 | 1023424081 |  | 11.5659 | -26.6249 | -0.97412 | -75.3492
32175 | 2.3668 | 1.1346 | 1.0002 | 0.022234 | 454.8644 | 1.5686 | 2.2945 | 1.1198 | 1.0001 | 0.013766 | 1.0047 | 0.206 | 7.0191 | -102.0369 | 77.9631 |  | 1000000000 | 1035230625 |  | 11.5564 | -26.501 | -1.0155 | -75.5358
32359 | 2.3779 | 1.1368 | 1.0003 | 0.022361 | 457.4657 | 1.5686 | 2.3051 | 1.1221 | 1.0001 | 0.013845 | 1.0047 | 0.20718 | 6.9685 | -102.0996 | 77.9004 |  | 1000000000 | 1047104881 |  | 11.547 | -26.3783 | -1.0566 | -75.7212
32547.5 | 2.3893 | 1.139 | 1.0003 | 0.022491 | 460.1305 | 1.5686 | 2.316 | 1.1243 | 1.0001 | 0.013926 | 1.0048 | 0.20839 | 6.917 | -102.1638 | 77.8362 |  | 1000000000 | 1059339756.25 |  | 11.5375 | -26.2538 | -1.0987 | -75.91
32736 | 2.4008 | 1.1412 | 1.0003 | 0.022622 | 462.7954 | 1.5686 | 2.3269 | 1.1266 | 1.0001 | 0.014006 | 1.0048 | 0.20961 | 6.8658 | -102.2281 | 77.7719 |  | 1000000000 | 1071645696 |  | 11.5282 | -26.1305 | -1.1406 | -76.0976
32924.5 | 2.4122 | 1.1433 | 1.0003 | 0.022752 | 465.4602 | 1.5686 | 2.3379 | 1.1288 | 1.0001 | 0.014087 | 1.0049 | 0.21082 | 6.8149 | -102.2924 | 77.7076 |  | 1000000000 | 1084022700.25 |  | 11.519 | -26.0085 | -1.1823 | -76.2839
33113 | 2.4236 | 1.1455 | 1.0003 | 0.022882 | 468.1251 | 1.5687 | 2.3488 | 1.131 | 1.0001 | 0.014168 | 1.005 | 0.21203 | 6.7643 | -102.3567 | 77.6433 |  | 1000000000 | 1096470769 |  | 11.51 | -25.8875 | -1.2239 | -76.4691
33305.75 | 2.4354 | 1.1477 | 1.0003 | 0.023015 | 470.85 | 1.5687 | 2.36 | 1.1332 | 1.0001 | 0.01425 | 1.005 | 0.21327 | 6.7129 | -102.4224 | 77.5776 |  | 1000000000 | 1109272983.0625 |  | 11.5009 | -25.7651 | -1.2662 | -76.6573
33498.5 | 2.4471 | 1.1498 | 1.0003 | 0.023148 | 473.5749 | 1.5687 | 2.3712 | 1.1354 | 1.0001 | 0.014333 | 1.0051 | 0.21451 | 6.6617 | -102.4882 | 77.5118 |  | 1000000000 | 1122149502.25 |  | 11.4919 | -25.6439 | -1.3084 | -76.8443
33691.25 | 2.4588 | 1.152 | 1.0003 | 0.023282 | 476.2999 | 1.5687 | 2.3824 | 1.1376 | 1.0001 | 0.014415 | 1.0051 | 0.21575 | 6.6108 | -102.5539 | 77.4461 |  | 1000000000 | 1135100326.5625 |  | 11.4831 | -25.5238 | -1.3505 | -77.0301
33884 | 2.4706 | 1.1541 | 1.0003 | 0.023415 | 479.0248 | 1.5687 | 2.3937 | 1.1398 | 1.0001 | 0.014497 | 1.0052 | 0.217 | 6.5602 | -102.6197 | 77.3803 |  | 1000000000 | 1148125456 |  | 11.4744 | -25.4049 | -1.3924 | -77.2148
34081.5 | 2.4826 | 1.1562 | 1.0003 | 0.023551 | 481.8169 | 1.5687 | 2.4052 | 1.142 | 1.0001 | 0.014582 | 1.0053 | 0.21827 | 6.5087 | -102.6871 | 77.3129 |  | 1000000000 | 1161548642.25 |  | 11.4656 | -25.2843 | -1.4351 | -77.4029
34279 | 2.4947 | 1.1583 | 1.0003 | 0.023688 | 484.609 | 1.5687 | 2.4167 | 1.1442 | 1.0001 | 0.014666 | 1.0053 | 0.21954 | 6.4574 | -102.7546 | 77.2454 |  | 1000000000 | 1175049841 |  | 11.457 | -25.1649 | -1.4777 | -77.5897
34476.5 | 2.5067 | 1.1605 | 1.0003 | 0.023824 | 487.4011 | 1.5687 | 2.4283 | 1.1463 | 1.0001 | 0.014751 | 1.0054 | 0.22081 | 6.4065 | -102.822 | 77.178 |  | 1000000000 | 1188629052.25 |  | 11.4485 | -25.0466 | -1.5202 | -77.7754
34674 | 2.5188 | 1.1625 | 1.0003 | 0.02396 | 490.1931 | 1.5688 | 2.4398 | 1.1485 | 1.0001 | 0.014835 | 1.0055 | 0.22208 | 6.3558 | -102.8895 | 77.1105 |  | 1000000000 | 1202286276 |  | 11.4401 | -24.9295 | -1.5625 | -77.9599
34875.75 | 2.5312 | 1.1646 | 1.0003 | 0.0241 | 493.0453 | 1.5688 | 2.4516 | 1.1507 | 1.0001 | 0.014922 | 1.0055 | 0.22338 | 6.3043 | -102.9584 | 77.0416 |  | 1000000000 | 1216317938.0625 |  | 11.4316 | -24.8111 | -1.6055 | -78.1473
35077.5 | 2.5435 | 1.1667 | 1.0003 | 0.024239 | 495.8975 | 1.5688 | 2.4635 | 1.1528 | 1.0001 | 0.015008 | 1.0056 | 0.22468 | 6.2532 | -103.0273 | 76.9727 |  | 1000000000 | 1230431006.25 |  | 11.4233 | -24.6939 | -1.6483 | -78.3334
35279.25 | 2.5559 | 1.1688 | 1.0003 | 0.024378 | 498.7496 | 1.5688 | 2.4753 | 1.1549 | 1.0001 | 0.015094 | 1.0057 | 0.22598 | 6.2023 | -103.0963 | 76.9037 |  | 1000000000 | 1244625480.5625 |  | 11.4152 | -24.5778 | -1.691 | -78.5185
35481 | 2.5683 | 1.1709 | 1.0003 | 0.024518 | 501.6018 | 1.5688 | 2.4872 | 1.157 | 1.0001 | 0.015181 | 1.0057 | 0.22728 | 6.1517 | -103.1653 | 76.8347 |  | 1000000000 | 1258901361 |  | 11.4071 | -24.4629 | -1.7336 | -78.7023
35687.75 | 2.581 | 1.1729 | 1.0003 | 0.024661 | 504.5247 | 1.5688 | 2.4993 | 1.1592 | 1.0001 | 0.015269 | 1.0058 | 0.22861 | 6.1002 | -103.236 | 76.764 |  | 1000000000 | 1273615500.0625 |  | 11.399 | -24.3463 | -1.777 | -78.8896
35894.5 | 2.5937 | 1.175 | 1.0003 | 0.024803 | 507.4475 | 1.5688 | 2.5115 | 1.1613 | 1.0001 | 0.015358 | 1.0059 | 0.22994 | 6.0489 | -103.3067 | 76.6933 |  | 1000000000 | 1288415130.25 |  | 11.391 | -24.2309 | -1.8202 | -79.0757
36101.25 | 2.6064 | 1.177 | 1.0003 | 0.024946 | 510.3704 | 1.5688 | 2.5237 | 1.1634 | 1.0001 | 0.015446 | 1.0059 | 0.23128 | 5.9979 | -103.3774 | 76.6226 |  | 1000000000 | 1303300251.5625 |  | 11.3831 | -24.1167 | -1.8633 | -79.2607
36308 | 2.6192 | 1.1791 | 1.0003 | 0.025089 | 513.2932 | 1.5688 | 2.5358 | 1.1654 | 1.0001 | 0.015534 | 1.006 | 0.23261 | 5.9473 | -103.4482 | 76.5518 |  | 1000000000 | 1318270864 |  | 11.3753 | -24.0036 | -1.9062 | -79.4446
36519.5 | 2.6322 | 1.1811 | 1.0003 | 0.025235 | 516.2832 | 1.5689 | 2.5483 | 1.1675 | 1.0001 | 0.015625 | 1.0061 | 0.23397 | 5.8957 | -103.5205 | 76.4795 |  | 1000000000 | 1333673880.25 |  | 11.3675 | -23.8891 | -1.95 | -79.6315
36731 | 2.6452 | 1.1831 | 1.0003 | 0.025381 | 519.2732 | 1.5689 | 2.5608 | 1.1696 | 1.0001 | 0.015715 | 1.0061 | 0.23533 | 5.8445 | -103.593 | 76.407 |  | 1000000000 | 1349166361 |  | 11.3598 | -23.7757 | -1.9935 | -79.8172
36942.5 | 2.6583 | 1.1851 | 1.0003 | 0.025527 | 522.2632 | 1.5689 | 2.5733 | 1.1717 | 1.0001 | 0.015806 | 1.0062 | 0.2367 | 5.7935 | -103.6654 | 76.3346 |  | 1000000000 | 1364748306.25 |  | 11.3522 | -23.6635 | -2.0369 | -80.0019
37154 | 2.6714 | 1.1871 | 1.0003 | 0.025673 | 525.2533 | 1.5689 | 2.5858 | 1.1737 | 1.0001 | 0.015896 | 1.0063 | 0.23806 | 5.7428 | -103.7378 | 76.2622 |  | 1000000000 | 1380419716 |  | 11.3448 | -23.5524 | -2.0801 | -80.1854
37370.25 | 2.6847 | 1.1891 | 1.0003 | 0.025823 | 528.3104 | 1.5689 | 2.5986 | 1.1758 | 1.0001 | 0.015989 | 1.0064 | 0.23945 | 5.6913 | -103.8119 | 76.1881 |  | 1000000000 | 1396535585.0625 |  | 11.3372 | -23.44 | -2.1241 | -80.3719
37586.5 | 2.6981 | 1.1911 | 1.0003 | 0.025972 | 531.3676 | 1.5689 | 2.6115 | 1.1778 | 1.0001 | 0.016081 | 1.0064 | 0.24085 | 5.6401 | -103.886 | 76.114 |  | 1000000000 | 1412744982.25 |  | 11.3299 | -23.3288 | -2.1679 | -80.5573
37802.75 | 2.7115 | 1.1931 | 1.0003 | 0.026121 | 534.4247 | 1.5689 | 2.6243 | 1.1799 | 1.0001 | 0.016174 | 1.0065 | 0.24224 | 5.5892 | -103.9602 | 76.0398 |  | 1000000000 | 1429047907.5625 |  | 11.3226 | -23.2186 | -2.2116 | -80.7415
38019 | 2.7249 | 1.195 | 1.0003 | 0.026271 | 537.4819 | 1.5689 | 2.6371 | 1.1819 | 1.0001 | 0.016266 | 1.0066 | 0.24364 | 5.5385 | -104.0343 | 75.9657 |  | 1000000000 | 1445444361 |  | 11.3154 | -23.1096 | -2.2551 | -80.9247
38240.5 | 2.7387 | 1.197 | 1.0003 | 0.026424 | 540.6133 | 1.5689 | 2.6503 | 1.1839 | 1.0001 | 0.016361 | 1.0067 | 0.24507 | 5.4869 | -104.1103 | 75.8897 |  | 1000000000 | 1462335840.25 |  | 11.3082 | -22.9991 | -2.2994 | -81.1111
38462 | 2.7524 | 1.199 | 1.0004 | 0.026577 | 543.7446 | 1.569 | 2.6635 | 1.1859 | 1.0001 | 0.016456 | 1.0068 | 0.24649 | 5.4356 | -104.1863 | 75.8137 |  | 1000000000 | 1479325444 |  | 11.301 | -22.8898 | -2.3436 | -81.2965
38683.5 | 2.7662 | 1.2009 | 1.0004 | 0.02673 | 546.876 | 1.569 | 2.6766 | 1.1879 | 1.0001 | 0.016551 | 1.0068 | 0.24792 | 5.3846 | -104.2623 | 75.7377 |  | 1000000000 | 1496413172.25 |  | 11.294 | -22.7816 | -2.3876 | -81.4807
38905 | 2.78 | 1.2028 | 1.0004 | 0.026883 | 550.0074 | 1.569 | 2.6898 | 1.1899 | 1.0001 | 0.016645 | 1.0069 | 0.24935 | 5.3339 | -104.3383 | 75.6617 |  | 1000000000 | 1513599025 |  | 11.2871 | -22.6744 | -2.4314 | -81.6639
39131.5 | 2.7941 | 1.2048 | 1.0004 | 0.027039 | 553.2095 | 1.569 | 2.7033 | 1.1919 | 1.0001 | 0.016742 | 1.007 | 0.25081 | 5.2823 | -104.4161 | 75.5839 |  | 1000000000 | 1531274292.25 |  | 11.2802 | -22.5661 | -2.476 | -81.85
39358 | 2.8082 | 1.2067 | 1.0004 | 0.027196 | 556.4115 | 1.569 | 2.7168 | 1.1939 | 1.0001 | 0.016839 | 1.0071 | 0.25228 | 5.2311 | -104.4939 | 75.5061 |  | 1000000000 | 1549052164 |  | 11.2733 | -22.4588 | -2.5204 | -82.0351
39584.5 | 2.8223 | 1.2086 | 1.0004 | 0.027352 | 559.6136 | 1.569 | 2.7304 | 1.1958 | 1.0001 | 0.016936 | 1.0072 | 0.25374 | 5.1801 | -104.5717 | 75.4283 |  | 1000000000 | 1566932640.25 |  | 11.2666 | -22.3526 | -2.5647 | -82.2191
39811 | 2.8364 | 1.2105 | 1.0004 | 0.027508 | 562.8156 | 1.569 | 2.7439 | 1.1978 | 1.0001 | 0.017033 | 1.0073 | 0.2552 | 5.1294 | -104.6495 | 75.3505 |  | 1000000000 | 1584915721 |  | 11.26 | -22.2476 | -2.6088 | -82.4019
40042.75 | 2.8509 | 1.2124 | 1.0004 | 0.027668 | 566.0919 | 1.569 | 2.7577 | 1.1997 | 1.0001 | 0.017132 | 1.0074 | 0.2567 | 5.0778 | -104.7292 | 75.2708 |  | 1000000000 | 1603421827.5625 |  | 11.2533 | -22.1412 | -2.6537 | -82.588
40274.5 | 2.8654 | 1.2143 | 1.0004 | 0.027829 | 569.3682 | 1.569 | 2.7716 | 1.2017 | 1.0001 | 0.017231 | 1.0074 | 0.25819 | 5.0265 | -104.8089 | 75.1911 |  | 1000000000 | 1622035350.25 |  | 11.2467 | -22.036 | -2.6984 | -82.7729
40506.25 | 2.8798 | 1.2162 | 1.0004 | 0.027989 | 572.6445 | 1.5691 | 2.7855 | 1.2036 | 1.0002 | 0.01733 | 1.0075 | 0.25969 | 4.9755 | -104.8886 | 75.1114 |  | 1000000000 | 1640756289.0625 |  | 11.2403 | -21.9319 | -2.7429 | -82.9567
40738 | 2.8943 | 1.218 | 1.0004 | 0.028149 | 575.9208 | 1.5691 | 2.7994 | 1.2055 | 1.0002 | 0.017429 | 1.0076 | 0.26118 | 4.9248 | -104.9683 | 75.0317 |  | 1000000000 | 1659584644 |  | 11.2339 | -21.8288 | -2.7873 | -83.1395
40975.25 | 2.9092 | 1.2199 | 1.0004 | 0.028312 | 579.2748 | 1.5691 | 2.8136 | 1.2074 | 1.0002 | 0.017531 | 1.0077 | 0.26272 | 4.8732 | -105.05 | 74.95 |  | 1000000000 | 1678971112.5625 |  | 11.2275 | -21.7244 | -2.8325 | -83.3256
41212.5 | 2.924 | 1.2218 | 1.0004 | 0.028476 | 582.6289 | 1.5691 | 2.8278 | 1.2094 | 1.0002 | 0.017632 | 1.0078 | 0.26425 | 4.8218 | -105.1317 | 74.8683 |  | 1000000000 | 1698470156.25 |  | 11.2212 | -21.6212 | -2.8775 | -83.5105
41449.75 | 2.9389 | 1.2236 | 1.0004 | 0.02864 | 585.9829 | 1.5691 | 2.8421 | 1.2112 | 1.0002 | 0.017734 | 1.0079 | 0.26578 | 4.7708 | -105.2134 | 74.7866 |  | 1000000000 | 1718081775.0625 |  | 11.2149 | -21.519 | -2.9223 | -83.6944
41687 | 2.9538 | 1.2254 | 1.0004 | 0.028804 | 589.3369 | 1.5691 | 2.8564 | 1.2131 | 1.0002 | 0.017835 | 1.008 | 0.26731 | 4.72 | -105.2951 | 74.7049 |  | 1000000000 | 1737805969 |  | 11.2088 | -21.4179 | -2.967 | -83.8772
41929.75 | 2.969 | 1.2273 | 1.0004 | 0.028972 | 592.7687 | 1.5691 | 2.871 | 1.215 | 1.0002 | 0.017939 | 1.0081 | 0.26888 | 4.6684 | -105.3788 | 74.6212 |  | 1000000000 | 1758103935.0625 |  | 11.2026 | -21.3155 | -3.0124 | -84.0632
42172.5 | 2.9843 | 1.2291 | 1.0004 | 0.029139 | 596.2005 | 1.5691 | 2.8856 | 1.2169 | 1.0002 | 0.018043 | 1.0082 | 0.27045 | 4.617 | -105.4625 | 74.5375 |  | 1000000000 | 1778519756.25 |  | 11.1966 | -21.2143 | -3.0577 | -84.2482
42415.25 | 2.9995 | 1.2309 | 1.0004 | 0.029307 | 599.6323 | 1.5691 | 2.9002 | 1.2188 | 1.0002 | 0.018147 | 1.0083 | 0.27202 | 4.566 | -105.5462 | 74.4538 |  | 1000000000 | 1799053432.5625 |  | 11.1906 | -21.1141 | -3.1028 | -84.432
42658 | 3.0148 | 1.2327 | 1.0004 | 0.029475 | 603.0641 | 1.5691 | 2.9148 | 1.2206 | 1.0002 | 0.018251 | 1.0084 | 0.27359 | 4.5152 | -105.6299 | 74.3701 |  | 1000000000 | 1819704964 |  | 11.1847 | -21.015 | -3.1477 | -84.6149
42906.5 | 3.0304 | 1.2345 | 1.0004 | 0.029646 | 606.5772 | 1.5691 | 2.9298 | 1.2225 | 1.0002 | 0.018357 | 1.0085 | 0.2752 | 4.4635 | -105.7156 | 74.2844 |  | 1000000000 | 1840967742.25 |  | 11.1788 | -20.9147 | -3.1935 | -84.801
43155 | 3.0461 | 1.2363 | 1.0004 | 0.029818 | 610.0903 | 1.5692 | 2.9448 | 1.2243 | 1.0002 | 0.018463 | 1.0086 | 0.2768 | 4.4121 | -105.8014 | 74.1986 |  | 1000000000 | 1862354025 |  | 11.173 | -20.8154 | -3.2391 | -84.9861
43403.5 | 3.0617 | 1.2381 | 1.0004 | 0.029989 | 613.6033 | 1.5692 | 2.9598 | 1.2262 | 1.0002 | 0.01857 | 1.0087 | 0.27841 | 4.361 | -105.8872 | 74.1128 |  | 1000000000 | 1883863812.25 |  | 11.1672 | -20.7171 | -3.2844 | -85.1701
43652 | 3.0774 | 1.2398 | 1.0005 | 0.030161 | 617.1164 | 1.5692 | 2.9748 | 1.228 | 1.0002 | 0.018676 | 1.0088 | 0.28002 | 4.3101 | -105.9731 | 74.0269 |  | 1000000000 | 1905497104 |  | 11.1616 | -20.62 | -3.3296 | -85.3531
43906 | 3.0934 | 1.2416 | 1.0005 | 0.030336 | 620.7073 | 1.5692 | 2.9902 | 1.2298 | 1.0002 | 0.018785 | 1.0089 | 0.28166 | 4.2585 | -106.0608 | 73.9392 |  | 1000000000 | 1927736836 |  | 11.1559 | -20.5217 | -3.3756 | -85.5391
44160 | 3.1094 | 1.2434 | 1.0005 | 0.030512 | 624.2981 | 1.5692 | 3.0055 | 1.2316 | 1.0002 | 0.018893 | 1.009 | 0.2833 | 4.2071 | -106.1486 | 73.8514 |  | 1000000000 | 1950105600 |  | 11.1503 | -20.4246 | -3.4214 | -85.724
44414 | 3.1255 | 1.2451 | 1.0005 | 0.030687 | 627.8889 | 1.5692 | 3.0209 | 1.2334 | 1.0002 | 0.019002 | 1.0091 | 0.28495 | 4.156 | -106.2364 | 73.7636 |  | 1000000000 | 1972603396 |  | 11.1448 | -20.3284 | -3.467 | -85.908
44668 | 3.1415 | 1.2468 | 1.0005 | 0.030863 | 631.4798 | 1.5692 | 3.0363 | 1.2352 | 1.0002 | 0.01911 | 1.0092 | 0.28659 | 4.1052 | -106.3243 | 73.6757 |  | 1000000000 | 1995230224 |  | 11.1394 | -20.2333 | -3.5123 | -86.0909
44928.25 | 3.158 | 1.2486 | 1.0005 | 0.031042 | 635.159 | 1.5692 | 3.0521 | 1.237 | 1.0002 | 0.019222 | 1.0094 | 0.28827 | 4.0534 | -106.4143 | 73.5857 |  | 1000000000 | 2018547648.0625 |  | 11.1339 | -20.137 | -3.5586 | -86.2773
45188.5 | 3.1744 | 1.2503 | 1.0005 | 0.031222 | 638.8382 | 1.5692 | 3.0679 | 1.2388 | 1.0002 | 0.019333 | 1.0095 | 0.28996 | 4.002 | -106.5044 | 73.4956 |  | 1000000000 | 2042000532.25 |  | 11.1285 | -20.0417 | -3.6047 | -86.4627
45448.75 | 3.1909 | 1.252 | 1.0005 | 0.031402 | 642.5173 | 1.5692 | 3.0837 | 1.2405 | 1.0002 | 0.019444 | 1.0096 | 0.29164 | 3.9508 | -106.5945 | 73.4055 |  | 1000000000 | 2065588876.5625 |  | 11.1233 | -19.9474 | -3.6506 | -86.6471
45709 | 3.2074 | 1.2537 | 1.0005 | 0.031581 | 646.1965 | 1.5692 | 3.0995 | 1.2423 | 1.0002 | 0.019556 | 1.0097 | 0.29333 | 3.8999 | -106.6846 | 73.3154 |  | 1000000000 | 2089312681 |  | 11.118 | -19.8541 | -3.6963 | -86.8304
45975.25 | 3.2243 | 1.2554 | 1.0005 | 0.031765 | 649.9606 | 1.5693 | 3.1157 | 1.2441 | 1.0002 | 0.01967 | 1.0098 | 0.29505 | 3.8481 | -106.7768 | 73.2232 |  | 1000000000 | 2113723612.5625 |  | 11.1128 | -19.7598 | -3.7429 | -87.017
46241.5 | 3.2412 | 1.2571 | 1.0005 | 0.031949 | 653.7246 | 1.5693 | 3.1318 | 1.2458 | 1.0002 | 0.019783 | 1.0099 | 0.29677 | 3.7966 | -106.8691 | 73.1309 |  | 1000000000 | 2138276322.25 |  | 11.1076 | -19.6665 | -3.7892 | -87.2026
46507.75 | 3.258 | 1.2588 | 1.0005 | 0.032133 | 657.4886 | 1.5693 | 3.148 | 1.2475 | 1.0002 | 0.019897 | 1.0101 | 0.2985 | 3.7454 | -106.9614 | 73.0386 |  | 1000000000 | 2162970810.0625 |  | 11.1026 | -19.5742 | -3.8354 | -87.3872
46774 | 3.2749 | 1.2605 | 1.0005 | 0.032317 | 661.2526 | 1.5693 | 3.1643 | 1.2493 | 1.0002 | 0.020011 | 1.0102 | 0.30022 | 3.6944 | -107.0537 | 72.9463 |  | 1000000000 | 2187807076 |  | 11.0976 | -19.4829 | -3.8813 | -87.5708
47046.25 | 3.2922 | 1.2622 | 1.0005 | 0.032505 | 665.1014 | 1.5693 | 3.1808 | 1.251 | 1.0002 | 0.020128 | 1.0103 | 0.30199 | 3.6427 | -107.1482 | 72.8518 |  | 1000000000 | 2213349639.0625 |  | 11.0925 | -19.3906 | -3.9281 | -87.7575
47318.5 | 3.3095 | 1.2638 | 1.0005 | 0.032693 | 668.9503 | 1.5693 | 3.1974 | 1.2527 | 1.0002 | 0.020244 | 1.0104 | 0.30375 | 3.5912 | -107.2427 | 72.7573 |  | 1000000000 | 2239040442.25 |  | 11.0876 | -19.2994 | -3.9746 | -87.9433
47590.75 | 3.3268 | 1.2655 | 1.0005 | 0.032881 | 672.7991 | 1.5693 | 3.214 | 1.2544 | 1.0002 | 0.020361 | 1.0106 | 0.30552 | 3.5399 | -107.3372 | 72.6628 |  | 1000000000 | 2264879485.5625 |  | 11.0827 | -19.2091 | -4.0209 | -88.1281
47863 | 3.3442 | 1.2671 | 1.0005 | 0.033068 | 676.648 | 1.5693 | 3.2306 | 1.2561 | 1.0002 | 0.020477 | 1.0107 | 0.30728 | 3.489 | -107.4317 | 72.5683 |  | 1000000000 | 2290866769 |  | 11.0779 | -19.1198 | -4.0671 | -88.3119
48141.75 | 3.3619 | 1.2688 | 1.0006 | 0.033261 | 680.5887 | 1.5693 | 3.2477 | 1.2578 | 1.0002 | 0.020596 | 1.0108 | 0.30909 | 3.4372 | -107.5286 | 72.4714 |  | 1000000000 | 2317628093.0625 |  | 11.0731 | -19.0295 | -4.1141 | -88.4991
48420.5 | 3.3796 | 1.2704 | 1.0006 | 0.033453 | 684.5294 | 1.5693 | 3.2647 | 1.2595 | 1.0002 | 0.020715 | 1.011 | 0.31089 | 3.3856 | -107.6254 | 72.3746 |  | 1000000000 | 2344544820.25 |  | 11.0683 | -18.9401 | -4.1609 | -88.6853
48699.25 | 3.3974 | 1.272 | 1.0006 | 0.033646 | 688.4702 | 1.5693 | 3.2817 | 1.2612 | 1.0002 | 0.020835 | 1.0111 | 0.3127 | 3.3343 | -107.7223 | 72.2777 |  | 1000000000 | 2371616950.5625 |  | 11.0637 | -18.8517 | -4.2076 | -88.8706
48978 | 3.4152 | 1.2736 | 1.0006 | 0.033838 | 692.4109 | 1.5694 | 3.2988 | 1.2628 | 1.0002 | 0.020954 | 1.0112 | 0.31451 | 3.2833 | -107.8193 | 72.1807 |  | 1000000000 | 2398844484 |  | 11.0591 | -18.7643 | -4.254 | -89.0549
49263.25 | 3.4334 | 1.2753 | 1.0006 | 0.034035 | 696.4435 | 1.5694 | 3.3162 | 1.2645 | 1.0002 | 0.021076 | 1.0114 | 0.31636 | 3.2314 | -107.9185 | 72.0815 |  | 1000000000 | 2426867800.5625 |  | 11.0544 | -18.6759 | -4.3012 | -89.2426
49548.5 | 3.4516 | 1.2769 | 1.0006 | 0.034232 | 700.4761 | 1.5694 | 3.3337 | 1.2661 | 1.0002 | 0.021198 | 1.0115 | 0.31821 | 3.1798 | -108.0178 | 71.9822 |  | 1000000000 | 2455053852.25 |  | 11.0499 | -18.5885 | -4.3483 | -89.4293
49833.75 | 3.4698 | 1.2784 | 1.0006 | 0.034429 | 704.5088 | 1.5694 | 3.3511 | 1.2678 | 1.0002 | 0.02132 | 1.0116 | 0.32006 | 3.1284 | -108.1171 | 71.8829 |  | 1000000000 | 2483402639.0625 |  | 11.0454 | -18.5021 | -4.3951 | -89.615
50119 | 3.488 | 1.28 | 1.0006 | 0.034626 | 708.5414 | 1.5694 | 3.3686 | 1.2694 | 1.0002 | 0.021442 | 1.0118 | 0.32191 | 3.0774 | -108.2164 | 71.7836 |  | 1000000000 | 2511914161 |  | 11.041 | -18.4166 | -4.4418 | -89.7999
50410.75 | 3.5066 | 1.2816 | 1.0006 | 0.034827 | 712.6659 | 1.5694 | 3.3865 | 1.271 | 1.0002 | 0.021567 | 1.0119 | 0.32381 | 3.0254 | -108.3181 | 71.6819 |  | 1000000000 | 2541243715.5625 |  | 11.0365 | -18.3302 | -4.4893 | -89.9879
50702.5 | 3.5253 | 1.2832 | 1.0006 | 0.035029 | 716.7904 | 1.5694 | 3.4044 | 1.2727 | 1.0002 | 0.021691 | 1.0121 | 0.3257 | 2.9738 | -108.4198 | 71.5802 |  | 1000000000 | 2570743506.25 |  | 11.0322 | -18.2447 | -4.5365 | -90.1751
50994.25 | 3.5439 | 1.2847 | 1.0006 | 0.03523 | 720.9149 | 1.5694 | 3.4223 | 1.2743 | 1.0002 | 0.021816 | 1.0122 | 0.32759 | 2.9224 | -108.5215 | 71.4785 |  | 1000000000 | 2600413533.0625 |  | 11.0279 | -18.1602 | -4.5836 | -90.3613
51286 | 3.5626 | 1.2863 | 1.0006 | 0.035432 | 725.0394 | 1.5694 | 3.4402 | 1.2759 | 1.0002 | 0.021941 | 1.0124 | 0.32949 | 2.8714 | -108.6232 | 71.3768 |  | 1000000000 | 2630253796 |  | 11.0236 | -18.0767 | -4.6304 | -90.5465
51584.75 | 3.5817 | 1.2878 | 1.0006 | 0.035638 | 729.2629 | 1.5694 | 3.4586 | 1.2775 | 1.0002 | 0.022069 | 1.0125 | 0.33143 | 2.8193 | -108.7275 | 71.2725 |  | 1000000000 | 2660986432.5625 |  | 11.0194 | -17.9921 | -4.6782 | -90.7353
51883.5 | 3.6008 | 1.2894 | 1.0006 | 0.035844 | 733.4864 | 1.5694 | 3.4769 | 1.2791 | 1.0002 | 0.022197 | 1.0127 | 0.33337 | 2.7676 | -108.8318 | 71.1682 |  | 1000000000 | 2691897572.25 |  | 11.0152 | -17.9086 | -4.7257 | -90.9232
52182.25 | 3.62 | 1.2909 | 1.0007 | 0.03605 | 737.7099 | 1.5694 | 3.4953 | 1.2806 | 1.0002 | 0.022324 | 1.0128 | 0.33531 | 2.7162 | -108.9361 | 71.0639 |  | 1000000000 | 2722987215.0625 |  | 11.011 | -17.8259 | -4.7731 | -91.1101
52481 | 3.6391 | 1.2924 | 1.0007 | 0.036256 | 741.9333 | 1.5694 | 3.5137 | 1.2822 | 1.0003 | 0.022452 | 1.013 | 0.33725 | 2.665 | -109.0404 | 70.9596 |  | 1000000000 | 2754255361 |  | 11.007 | -17.7442 | -4.8202 | -91.2962
52786.5 | 3.6587 | 1.294 | 1.0007 | 0.036467 | 746.2522 | 1.5695 | 3.5325 | 1.2838 | 1.0003 | 0.022583 | 1.0132 | 0.33924 | 2.613 | -109.1472 | 70.8528 |  | 1000000000 | 2786414582.25 |  | 11.0029 | -17.6617 | -4.8681 | -91.4855
53092 | 3.6783 | 1.2955 | 1.0007 | 0.036678 | 750.5711 | 1.5695 | 3.5513 | 1.2853 | 1.0003 | 0.022713 | 1.0133 | 0.34122 | 2.5612 | -109.2539 | 70.7461 |  | 1000000000 | 2818760464 |  | 10.9989 | -17.58 | -4.9158 | -91.6739
53397.5 | 3.6979 | 1.297 | 1.0007 | 0.036889 | 754.89 | 1.5695 | 3.5701 | 1.2869 | 1.0003 | 0.022844 | 1.0135 | 0.34321 | 2.5097 | -109.3608 | 70.6392 |  | 1000000000 | 2851293006.25 |  | 10.9949 | -17.4993 | -4.9634 | -91.8614
53703 | 3.7175 | 1.2984 | 1.0007 | 0.0371 | 759.2089 | 1.5695 | 3.5889 | 1.2884 | 1.0003 | 0.022975 | 1.0137 | 0.3452 | 2.4585 | -109.4676 | 70.5324 |  | 1000000000 | 2884012209 |  | 10.991 | -17.4196 | -5.0107 | -92.0481
54015.75 | 3.7376 | 1.2999 | 1.0007 | 0.037316 | 763.6303 | 1.5695 | 3.6082 | 1.29 | 1.0003 | 0.023108 | 1.0138 | 0.34723 | 2.4064 | -109.5771 | 70.4229 |  | 1000000000 | 2917701248.0625 |  | 10.9871 | -17.3389 | -5.0589 | -92.2382
54328.5 | 3.7577 | 1.3014 | 1.0007 | 0.037532 | 768.0517 | 1.5695 | 3.6275 | 1.2915 | 1.0003 | 0.023242 | 1.014 | 0.34926 | 2.3546 | -109.6866 | 70.3134 |  | 1000000000 | 2951585912.25 |  | 10.9832 | -17.2591 | -5.1068 | -92.4275
54641.25 | 3.7778 | 1.3029 | 1.0007 | 0.037747 | 772.4731 | 1.5695 | 3.6468 | 1.293 | 1.0003 | 0.023376 | 1.0142 | 0.3513 | 2.303 | -109.7961 | 70.2039 |  | 1000000000 | 2985666201.5625 |  | 10.9794 | -17.1802 | -5.1546 | -92.6158
54954 | 3.7979 | 1.3044 | 1.0007 | 0.037963 | 776.8945 | 1.5695 | 3.6661 | 1.2945 | 1.0003 | 0.02351 | 1.0143 | 0.35333 | 2.2517 | -109.9056 | 70.0944 |  | 1000000000 | 3019942116 |  | 10.9757 | -17.1023 | -5.2021 | -92.8033
55274 | 3.8185 | 1.3058 | 1.0007 | 0.038184 | 781.4184 | 1.5695 | 3.6859 | 1.296 | 1.0003 | 0.023647 | 1.0145 | 0.35542 | 2.1996 | -110.0178 | 69.9822 |  | 1000000000 | 3055215076 |  | 10.972 | -17.0235 | -5.2506 | -92.9943
55594 | 3.8391 | 1.3073 | 1.0007 | 0.038405 | 785.9423 | 1.5695 | 3.7057 | 1.2976 | 1.0003 | 0.023783 | 1.0147 | 0.3575 | 2.1477 | -110.13 | 69.87 |  | 1000000000 | 3090692836 |  | 10.9683 | -16.9456 | -5.2988 | -93.1844
55914 | 3.8597 | 1.3087 | 1.0007 | 0.038626 | 790.4662 | 1.5695 | 3.7254 | 1.299 | 1.0003 | 0.02392 | 1.0149 | 0.35958 | 2.096 | -110.2422 | 69.7578 |  | 1000000000 | 3126375396 |  | 10.9646 | -16.8686 | -5.3467 | -93.3736
56234 | 3.8803 | 1.3101 | 1.0008 | 0.038847 | 794.9901 | 1.5695 | 3.7452 | 1.3005 | 1.0003 | 0.024057 | 1.0151 | 0.36167 | 2.0447 | -110.3545 | 69.6455 |  | 1000000000 | 3162262756 |  | 10.961 | -16.7925 | -5.3945 | -93.562
56561.5 | 3.9014 | 1.3116 | 1.0008 | 0.039073 | 799.62 | 1.5695 | 3.7655 | 1.302 | 1.0003 | 0.024197 | 1.0153 | 0.3638 | 1.9924 | -110.4694 | 69.5306 |  | 1000000000 | 3199203282.25 |  | 10.9574 | -16.7156 | -5.4432 | -93.7539
56889 | 3.9225 | 1.313 | 1.0008 | 0.039299 | 804.2499 | 1.5696 | 3.7858 | 1.3035 | 1.0003 | 0.024337 | 1.0155 | 0.36593 | 1.9405 | -110.5844 | 69.4156 |  | 1000000000 | 3236358321 |  | 10.9539 | -16.6395 | -5.4916 | -93.9449
57216.5 | 3.9437 | 1.3144 | 1.0008 | 0.039525 | 808.8798 | 1.5696 | 3.806 | 1.3049 | 1.0003 | 0.024477 | 1.0156 | 0.36807 | 1.8888 | -110.6994 | 69.3006 |  | 1000000000 | 3273727872.25 |  | 10.9504 | -16.5644 | -5.5398 | -94.1351
57544 | 3.9648 | 1.3158 | 1.0008 | 0.039751 | 813.5097 | 1.5696 | 3.8263 | 1.3064 | 1.0003 | 0.024617 | 1.0158 | 0.3702 | 1.8374 | -110.8145 | 69.1855 |  | 1000000000 | 3311311936 |  | 10.947 | -16.4901 | -5.5878 | -94.3244
57879 | 3.9864 | 1.3172 | 1.0008 | 0.039982 | 818.2457 | 1.5696 | 3.8471 | 1.3078 | 1.0003 | 0.02476 | 1.016 | 0.37238 | 1.785 | -110.9323 | 69.0677 |  | 1000000000 | 3349978641 |  | 10.9435 | -16.415 | -5.6366 | -94.5173
58214 | 4.008 | 1.3186 | 1.0008 | 0.040213 | 822.9816 | 1.5696 | 3.8678 | 1.3093 | 1.0003 | 0.024904 | 1.0162 | 0.37457 | 1.733 | -111.0501 | 68.9499 |  | 1000000000 | 3388869796 |  | 10.9401 | -16.3408 | -5.6853 | -94.7092
58549 | 4.0297 | 1.32 | 1.0008 | 0.040444 | 827.7176 | 1.5696 | 3.8886 | 1.3107 | 1.0003 | 0.025047 | 1.0164 | 0.37675 | 1.6813 | -111.1679 | 68.8321 |  | 1000000000 | 3427985401 |  | 10.9368 | -16.2675 | -5.7337 | -94.9004
58884 | 4.0513 | 1.3214 | 1.0008 | 0.040675 | 832.4535 | 1.5696 | 3.9094 | 1.3121 | 1.0003 | 0.02519 | 1.0166 | 0.37894 | 1.6298 | -111.2858 | 68.7142 |  | 1000000000 | 3467325456 |  | 10.9335 | -16.1951 | -5.7819 | -95.0907
59227 | 4.0735 | 1.3228 | 1.0008 | 0.040912 | 837.3026 | 1.5696 | 3.9307 | 1.3136 | 1.0003 | 0.025337 | 1.0169 | 0.38117 | 1.5774 | -111.4066 | 68.5934 |  | 1000000000 | 3507837529 |  | 10.9301 | -16.1218 | -5.831 | -95.2847
59570 | 4.0956 | 1.3241 | 1.0008 | 0.041149 | 842.1516 | 1.5696 | 3.952 | 1.315 | 1.0003 | 0.025484 | 1.0171 | 0.38341 | 1.5252 | -111.5273 | 68.4727 |  | 1000000000 | 3548584900 |  | 10.9269 | -16.0494 | -5.8798 | -95.4779
59913 | 4.1178 | 1.3255 | 1.0009 | 0.041385 | 847.0007 | 1.5696 | 3.9733 | 1.3164 | 1.0003 | 0.02563 | 1.0173 | 0.38565 | 1.4734 | -111.6482 | 68.3518 |  | 1000000000 | 3589567569 |  | 10.9237 | -15.9779 | -5.9285 | -95.6703
60256 | 4.14 | 1.3268 | 1.0009 | 0.041622 | 851.8497 | 1.5696 | 3.9946 | 1.3178 | 1.0003 | 0.025777 | 1.0175 | 0.38789 | 1.4218 | -111.7691 | 68.2309 |  | 1000000000 | 3630785536 |  | 10.9205 | -15.9072 | -5.9769 | -95.8619
60607 | 4.1627 | 1.3282 | 1.0009 | 0.041864 | 856.8119 | 1.5696 | 4.0164 | 1.3192 | 1.0003 | 0.025927 | 1.0177 | 0.39018 | 1.3693 | -111.8928 | 68.1072 |  | 1000000000 | 3673208449 |  | 10.9173 | -15.8357 | -6.0263 | -96.0571
60958 | 4.1854 | 1.3295 | 1.0009 | 0.042106 | 861.774 | 1.5696 | 4.0382 | 1.3206 | 1.0003 | 0.026077 | 1.0179 | 0.39247 | 1.317 | -112.0166 | 67.9834 |  | 1000000000 | 3715877764 |  | 10.9142 | -15.7651 | -6.0754 | -96.2515
61309 | 4.2082 | 1.3309 | 1.0009 | 0.042348 | 866.7361 | 1.5696 | 4.0601 | 1.3219 | 1.0003 | 0.026227 | 1.0182 | 0.39477 | 1.2651 | -112.1405 | 67.8595 |  | 1000000000 | 3758793481 |  | 10.9111 | -15.6954 | -6.1242 | -96.4451
61660 | 4.2309 | 1.3322 | 1.0009 | 0.042591 | 871.6983 | 1.5696 | 4.0819 | 1.3233 | 1.0003 | 0.026377 | 1.0184 | 0.39706 | 1.2134 | -112.2644 | 67.7356 |  | 1000000000 | 3801955600 |  | 10.9081 | -15.6265 | -6.1729 | -96.6379
62019 | 4.2542 | 1.3335 | 1.0009 | 0.042838 | 876.7735 | 1.5697 | 4.1042 | 1.3247 | 1.0004 | 0.026531 | 1.0186 | 0.3994 | 1.1608 | -112.3911 | 67.6089 |  | 1000000000 | 3846356361 |  | 10.9051 | -15.5569 | -6.2224 | -96.8343
62378 | 4.2774 | 1.3348 | 1.0009 | 0.043086 | 881.8488 | 1.5697 | 4.1266 | 1.326 | 1.0004 | 0.026684 | 1.0189 | 0.40175 | 1.1085 | -112.518 | 67.482 |  | 1000000000 | 3891014884 |  | 10.9021 | -15.4881 | -6.2717 | -97.0299
62737 | 4.3007 | 1.3361 | 1.0009 | 0.043334 | 886.924 | 1.5697 | 4.1489 | 1.3274 | 1.0004 | 0.026838 | 1.0191 | 0.4041 | 1.0565 | -112.6448 | 67.3552 |  | 1000000000 | 3935931169 |  | 10.8991 | -15.4201 | -6.3208 | -97.2247
63096 | 4.324 | 1.3374 | 1.001 | 0.043581 | 891.9992 | 1.5697 | 4.1713 | 1.3287 | 1.0004 | 0.026991 | 1.0193 | 0.40644 | 1.0048 | -112.7717 | 67.2283 |  | 1000000000 | 3981105216 |  | 10.8962 | -15.353 | -6.3696 | -97.4187
63463.25 | 4.3478 | 1.3387 | 1.001 | 0.043835 | 897.1911 | 1.5697 | 4.1942 | 1.3301 | 1.0004 | 0.027148 | 1.0196 | 0.40884 | 0.95211 | -112.9016 | 67.0984 |  | 1000000000 | 4027584100.5625 |  | 10.8933 | -15.2852 | -6.4194 | -97.6164
63830.5 | 4.3716 | 1.34 | 1.001 | 0.044088 | 902.383 | 1.5697 | 4.2171 | 1.3314 | 1.0004 | 0.027305 | 1.0198 | 0.41125 | 0.89973 | -113.0315 | 66.9685 |  | 1000000000 | 4074332730.25 |  | 10.8904 | -15.2182 | -6.4689 | -97.8133
64197.75 | 4.3955 | 1.3413 | 1.001 | 0.044341 | 907.5749 | 1.5697 | 4.24 | 1.3327 | 1.0004 | 0.027462 | 1.0201 | 0.41365 | 0.84763 | -113.1615 | 66.8385 |  | 1000000000 | 4121351105.0625 |  | 10.8876 | -15.152 | -6.5182 | -98.0095
64565 | 4.4193 | 1.3425 | 1.001 | 0.044595 | 912.7667 | 1.5697 | 4.2629 | 1.334 | 1.0004 | 0.027619 | 1.0203 | 0.41605 | 0.7958 | -113.2915 | 66.7085 |  | 1000000000 | 4168639225 |  | 10.8848 | -15.0867 | -6.5672 | -98.2049
64941 | 4.4437 | 1.3438 | 1.001 | 0.044854 | 918.0823 | 1.5697 | 4.2864 | 1.3353 | 1.0004 | 0.02778 | 1.0206 | 0.41851 | 0.74301 | -113.4247 | 66.5753 |  | 1000000000 | 4217333481 |  | 10.882 | -15.0206 | -6.6172 | -98.4042
65317 | 4.4682 | 1.3451 | 1.001 | 0.045113 | 923.3979 | 1.5697 | 4.3098 | 1.3366 | 1.0004 | 0.027941 | 1.0209 | 0.42097 | 0.6905 | -113.5579 | 66.4421 |  | 1000000000 | 4266310489 |  | 10.8793 | -14.9553 | -6.667 | -98.6027
65693 | 4.4926 | 1.3463 | 1.001 | 0.045373 | 928.7134 | 1.5697 | 4.3333 | 1.3379 | 1.0004 | 0.028102 | 1.0211 | 0.42344 | 0.63827 | -113.6912 | 66.3088 |  | 1000000000 | 4315570249 |  | 10.8766 | -14.8908 | -6.7165 | -98.8004
66069 | 4.5171 | 1.3476 | 1.001 | 0.045632 | 934.029 | 1.5697 | 4.3568 | 1.3392 | 1.0004 | 0.028262 | 1.0214 | 0.4259 | 0.5863 | -113.8246 | 66.1754 |  | 1000000000 | 4365112761 |  | 10.8739 | -14.8271 | -6.7658 | -98.9974
66453.75 | 4.5421 | 1.3488 | 1.0011 | 0.045897 | 939.4683 | 1.5697 | 4.3808 | 1.3405 | 1.0004 | 0.028427 | 1.0217 | 0.42842 | 0.53341 | -113.961 | 66.039 |  | 1000000000 | 4416100889.0625 |  | 10.8712 | -14.7628 | -6.816 | -99.1982
66838.5 | 4.5671 | 1.3501 | 1.0011 | 0.046163 | 944.9076 | 1.5697 | 4.4049 | 1.3418 | 1.0004 | 0.028591 | 1.022 | 0.43094 | 0.48078 | -114.0976 | 65.9024 |  | 1000000000 | 4467385082.25 |  | 10.8686 | -14.6992 | -6.866 | -99.3983
67223.25 | 4.5921 | 1.3513 | 1.0011 | 0.046428 | 950.3468 | 1.5697 | 4.4289 | 1.343 | 1.0004 | 0.028756 | 1.0222 | 0.43346 | 0.42844 | -114.2342 | 65.7658 |  | 1000000000 | 4518965340.5625 |  | 10.866 | -14.6365 | -6.9157 | -99.5977
67608 | 4.6172 | 1.3525 | 1.0011 | 0.046693 | 955.7861 | 1.5698 | 4.453 | 1.3443 | 1.0004 | 0.02892 | 1.0225 | 0.43598 | 0.37636 | -114.3708 | 65.6292 |  | 1000000000 | 4570841664 |  | 10.8634 | -14.5745 | -6.9653 | -99.7963
68001.75 | 4.6428 | 1.3537 | 1.0011 | 0.046965 | 961.3526 | 1.5698 | 4.4776 | 1.3456 | 1.0004 | 0.029089 | 1.0228 | 0.43856 | 0.32334 | -114.5107 | 65.4893 |  | 1000000000 | 4624238003.0625 |  | 10.8609 | -14.5119 | -7.0157 | -99.9988
68395.5 | 4.6684 | 1.3549 | 1.0011 | 0.047236 | 966.9191 | 1.5698 | 4.5023 | 1.3468 | 1.0004 | 0.029257 | 1.0231 | 0.44115 | 0.27059 | -114.6506 | 65.3494 |  | 1000000000 | 4677944420.25 |  | 10.8583 | -14.4501 | -7.0659 | -100.2006
68789.25 | 4.6941 | 1.3561 | 1.0011 | 0.047508 | 972.4856 | 1.5698 | 4.5269 | 1.3481 | 1.0004 | 0.029425 | 1.0234 | 0.44373 | 0.21812 | -114.7906 | 65.2094 |  | 1000000000 | 4731960915.5625 |  | 10.8558 | -14.389 | -7.1159 | -100.4016
69183 | 4.7197 | 1.3573 | 1.0011 | 0.047779 | 978.0521 | 1.5698 | 4.5516 | 1.3493 | 1.0004 | 0.029594 | 1.0237 | 0.44631 | 0.16592 | -114.9307 | 65.0693 |  | 1000000000 | 4786287489 |  | 10.8534 | -14.3287 | -7.1657 | -100.602
69586 | 4.746 | 1.3585 | 1.0012 | 0.048057 | 983.7494 | 1.5698 | 4.5768 | 1.3505 | 1.0004 | 0.029766 | 1.024 | 0.44896 | 0.11276 | -115.0741 | 64.9259 |  | 1000000000 | 4842211396 |  | 10.8509 | -14.2678 | -7.2163 | -100.8063
69989 | 4.7723 | 1.3597 | 1.0012 | 0.048335 | 989.4467 | 1.5698 | 4.602 | 1.3518 | 1.0004 | 0.029938 | 1.0243 | 0.4516 | 0.059878 | -115.2175 | 64.7825 |  | 1000000000 | 4898460121 |  | 10.8485 | -14.2076 | -7.2668 | -101.0099
70392 | 4.7986 | 1.3609 | 1.0012 | 0.048613 | 995.144 | 1.5698 | 4.6273 | 1.353 | 1.0005 | 0.030111 | 1.0246 | 0.45425 | 0.0072665 | -115.361 | 64.639 |  | 1000000000 | 4955033664 |  | 10.8461 | -14.1482 | -7.317 | -101.2128
70795 | 4.8248 | 1.362 | 1.0012 | 0.048891 | 1000.8412 | 1.5698 | 4.6526 | 1.3542 | 1.0005 | 0.030283 | 1.0249 | 0.45689 | -0.045077 | -115.5046 | 64.4954 |  | 70795 | 5011932025 |  | 10.8438 | -14.0896 | -7.367 | -101.415
71207.25 | 4.8517 | 1.3632 | 1.0012 | 0.049175 | 1006.6693 | 1.5698 | 4.6784 | 1.3554 | 1.0005 | 0.030459 | 1.0253 | 0.4596 | -0.09835 | -115.6515 | 64.3485 |  | 71207.25 | 5070472452.5625 |  | 10.8414 | -14.0304 | -7.4179 | -101.6212
71619.5 | 4.8786 | 1.3644 | 1.0012 | 0.049459 | 1012.4973 | 1.5698 | 4.7043 | 1.3566 | 1.0005 | 0.030635 | 1.0256 | 0.46231 | -0.15135 | -115.7985 | 64.2015 |  | 71619.5 | 5129352780.25 |  | 10.8391 | -13.9719 | -7.4686 | -101.8266
72031.75 | 4.9055 | 1.3655 | 1.0012 | 0.049744 | 1018.3254 | 1.5698 | 4.7301 | 1.3578 | 1.0005 | 0.030812 | 1.0259 | 0.46502 | -0.20408 | -115.9455 | 64.0545 |  | 72031.75 | 5188573008.0625 |  | 10.8368 | -13.9142 | -7.519 | -102.0313
72444 | 4.9324 | 1.3666 | 1.0013 | 0.050028 | 1024.1534 | 1.5698 | 4.756 | 1.359 | 1.0005 | 0.030988 | 1.0263 | 0.46773 | -0.25654 | -116.0926 | 63.9074 |  | 72444 | 5248133136 |  | 10.8345 | -13.8572 | -7.5693 | -102.2354
72865.75 | 4.96 | 1.3678 | 1.0013 | 0.050319 | 1030.1158 | 1.5698 | 4.7824 | 1.3601 | 1.0005 | 0.031168 | 1.0266 | 0.4705 | -0.30995 | -116.2431 | 63.7569 |  | 72865.75 | 5309417523.0625 |  | 10.8323 | -13.7997 | -7.6204 | -102.4434
73287.5 | 4.9875 | 1.3689 | 1.0013 | 0.050609 | 1036.0781 | 1.5698 | 4.8089 | 1.3613 | 1.0005 | 0.031348 | 1.0269 | 0.47328 | -0.36308 | -116.3937 | 63.6063 |  | 73287.5 | 5371057656.25 |  | 10.83 | -13.7429 | -7.6713 | -102.6508
73709.25 | 5.0151 | 1.3701 | 1.0013 | 0.0509 | 1042.0405 | 1.5698 | 4.8354 | 1.3625 | 1.0005 | 0.031529 | 1.0273 | 0.47605 | -0.41594 | -116.5443 | 63.4557 |  | 73709.25 | 5433053535.5625 |  | 10.8279 | -13.6868 | -7.722 | -102.8575
74131 | 5.0426 | 1.3712 | 1.0013 | 0.051191 | 1048.0028 | 1.5698 | 4.8619 | 1.3636 | 1.0005 | 0.031709 | 1.0276 | 0.47882 | -0.46854 | -116.695 | 63.305 |  | 74131 | 5495405161 |  | 10.8257 | -13.6315 | -7.7724 | -103.0635
74562.75 | 5.0709 | 1.3723 | 1.0013 | 0.051489 | 1054.1065 | 1.5698 | 4.889 | 1.3648 | 1.0005 | 0.031893 | 1.028 | 0.48167 | -0.52212 | -116.8494 | 63.1506 |  | 74562.75 | 5559603687.5625 |  | 10.8235 | -13.5756 | -7.8238 | -103.2738
74994.5 | 5.0991 | 1.3734 | 1.0013 | 0.051786 | 1060.2102 | 1.5699 | 4.9161 | 1.366 | 1.0005 | 0.032078 | 1.0284 | 0.48451 | -0.57542 | -117.0038 | 62.9962 |  | 74994.5 | 5624175030.25 |  | 10.8214 | -13.5204 | -7.875 | -103.4833
75426.25 | 5.1273 | 1.3745 | 1.0014 | 0.052084 | 1066.314 | 1.5699 | 4.9433 | 1.3671 | 1.0005 | 0.032263 | 1.0287 | 0.48735 | -0.62846 | -117.1582 | 62.8418 |  | 75426.25 | 5689119189.0625 |  | 10.8193 | -13.466 | -7.9259 | -103.6922
75858 | 5.1555 | 1.3756 | 1.0014 | 0.052381 | 1072.4177 | 1.5699 | 4.9704 | 1.3682 | 1.0005 | 0.032447 | 1.0291 | 0.49019 | -0.68124 | -117.3127 | 62.6873 |  | 75858 | 5754436164 |  | 10.8172 | -13.4123 | -7.9766 | -103.9004
76299.75 | 5.1844 | 1.3767 | 1.0014 | 0.052686 | 1078.6628 | 1.5699 | 4.9982 | 1.3694 | 1.0005 | 0.032636 | 1.0295 | 0.4931 | -0.73497 | -117.4708 | 62.5292 |  | 76299.75 | 5821651850.0625 |  | 10.8151 | -13.358 | -8.0283 | -104.1129
76741.5 | 5.2133 | 1.3778 | 1.0014 | 0.05299 | 1084.9079 | 1.5699 | 5.026 | 1.3705 | 1.0005 | 0.032825 | 1.0299 | 0.49601 | -0.78844 | -117.629 | 62.371 |  | 76741.5 | 5889257822.25 |  | 10.8131 | -13.3044 | -8.0797 | -104.3246
77183.25 | 5.2423 | 1.3789 | 1.0014 | 0.053295 | 1091.1529 | 1.5699 | 5.0538 | 1.3716 | 1.0005 | 0.033014 | 1.0303 | 0.49892 | -0.84164 | -117.7873 | 62.2127 |  | 77183.25 | 5957254080.5625 |  | 10.8111 | -13.2516 | -8.1309 | -104.5357
77625 | 5.2712 | 1.3799 | 1.0014 | 0.053599 | 1097.398 | 1.5699 | 5.0816 | 1.3727 | 1.0006 | 0.033202 | 1.0307 | 0.50184 | -0.89457 | -117.9456 | 62.0544 |  | 77625 | 6025640625 |  | 10.8091 | -13.1995 | -8.1818 | -104.7461
78077 | 5.3008 | 1.381 | 1.0015 | 0.053911 | 1103.788 | 1.5699 | 5.11 | 1.3738 | 1.0006 | 0.033396 | 1.0311 | 0.50482 | -0.94847 | -118.1077 | 61.8923 |  | 78077 | 6096017929 |  | 10.8071 | -13.1468 | -8.2337 | -104.9608
78529 | 5.3304 | 1.3821 | 1.0015 | 0.054222 | 1110.178 | 1.5699 | 5.1385 | 1.3749 | 1.0006 | 0.033589 | 1.0315 | 0.5078 | -1.0021 | -118.2698 | 61.7302 |  | 78529 | 6166803841 |  | 10.8051 | -13.0949 | -8.2854 | -105.1749
78981 | 5.36 | 1.3831 | 1.0015 | 0.054534 | 1116.568 | 1.5699 | 5.1669 | 1.376 | 1.0006 | 0.033782 | 1.0319 | 0.51078 | -1.0555 | -118.4319 | 61.5681 |  | 78981 | 6237998361 |  | 10.8032 | -13.0437 | -8.3368 | -105.3883
79433 | 5.3896 | 1.3842 | 1.0015 | 0.054845 | 1122.958 | 1.5699 | 5.1954 | 1.3771 | 1.0006 | 0.033975 | 1.0323 | 0.51376 | -1.1086 | -118.5942 | 61.4058 |  | 79433 | 6309601489 |  | 10.8013 | -12.9931 | -8.388 | -105.6011
79895.5 | 5.4199 | 1.3852 | 1.0015 | 0.055164 | 1129.4965 | 1.5699 | 5.2245 | 1.3782 | 1.0006 | 0.034173 | 1.0327 | 0.51681 | -1.1627 | -118.7602 | 61.2398 |  | 79895.5 | 6383290920.25 |  | 10.7994 | -12.9421 | -8.4402 | -105.8182
80358 | 5.4502 | 1.3863 | 1.0015 | 0.055482 | 1136.0349 | 1.5699 | 5.2536 | 1.3793 | 1.0006 | 0.03437 | 1.0332 | 0.51987 | -1.2165 | -118.9264 | 61.0736 |  | 80358 | 6457408164 |  | 10.7975 | -12.8917 | -8.4921 | -106.0346
80820.5 | 5.4805 | 1.3873 | 1.0016 | 0.055801 | 1142.5733 | 1.5699 | 5.2828 | 1.3804 | 1.0006 | 0.034568 | 1.0336 | 0.52292 | -1.27 | -119.0925 | 60.9075 |  | 80820.5 | 6531953220.25 |  | 10.7956 | -12.842 | -8.5438 | -106.2505
81283 | 5.5108 | 1.3883 | 1.0016 | 0.05612 | 1149.1118 | 1.5699 | 5.3119 | 1.3814 | 1.0006 | 0.034766 | 1.0341 | 0.52597 | -1.3233 | -119.2588 | 60.7412 |  | 81283 | 6606926089 |  | 10.7938 | -12.793 | -8.5953 | -106.4657
81756.25 | 5.5418 | 1.3894 | 1.0016 | 0.056446 | 1155.8022 | 1.5699 | 5.3418 | 1.3825 | 1.0006 | 0.034968 | 1.0345 | 0.5291 | -1.3776 | -119.4289 | 60.5711 |  | 81756.25 | 6684084414.0625 |  | 10.792 | -12.7436 | -8.6477 | -106.6854
82229.5 | 5.5729 | 1.3904 | 1.0016 | 0.056772 | 1162.4926 | 1.5699 | 5.3716 | 1.3835 | 1.0006 | 0.03517 | 1.035 | 0.53223 | -1.4316 | -119.5992 | 60.4008 |  | 82229.5 | 6761690670.25 |  | 10.7901 | -12.6948 | -8.6999 | -106.9044
82702.75 | 5.6039 | 1.3914 | 1.0016 | 0.057098 | 1169.183 | 1.5699 | 5.4015 | 1.3846 | 1.0006 | 0.035372 | 1.0354 | 0.53535 | -1.4854 | -119.7695 | 60.2305 |  | 82702.75 | 6839744857.5625 |  | 10.7884 | -12.6467 | -8.7519 | -107.1228
83176 | 5.635 | 1.3924 | 1.0017 | 0.057424 | 1175.8734 | 1.5699 | 5.4313 | 1.3856 | 1.0006 | 0.035575 | 1.0359 | 0.53848 | -1.5389 | -119.9398 | 60.0602 |  | 83176 | 6918246976 |  | 10.7866 | -12.5992 | -8.8037 | -107.3406
83660.5 | 5.6668 | 1.3934 | 1.0017 | 0.057758 | 1182.7229 | 1.57 | 5.4619 | 1.3867 | 1.0006 | 0.035782 | 1.0364 | 0.54169 | -1.5934 | -120.1143 | 59.8857 |  | 83660.5 | 6999079260.25 |  | 10.7849 | -12.5513 | -8.8564 | -107.5629
84145 | 5.6986 | 1.3944 | 1.0017 | 0.058091 | 1189.5723 | 1.57 | 5.4925 | 1.3877 | 1.0006 | 0.035989 | 1.0369 | 0.54489 | -1.6476 | -120.2888 | 59.7112 |  | 84145 | 7080381025 |  | 10.7831 | -12.5041 | -8.9089 | -107.7847
84629.5 | 5.7304 | 1.3954 | 1.0017 | 0.058425 | 1196.4218 | 1.57 | 5.523 | 1.3887 | 1.0007 | 0.036196 | 1.0374 | 0.54809 | -1.7016 | -120.4634 | 59.5366 |  | 84629.5 | 7162152270.25 |  | 10.7814 | -12.4575 | -8.9612 | -108.0059
85114 | 5.7622 | 1.3964 | 1.0017 | 0.058759 | 1203.2712 | 1.57 | 5.5536 | 1.3897 | 1.0007 | 0.036403 | 1.0379 | 0.5513 | -1.7553 | -120.638 | 59.362 |  | 85114 | 7244392996 |  | 10.7797 | -12.4115 | -9.0132 | -108.2265
85609.5 | 5.7947 | 1.3974 | 1.0017 | 0.0591 | 1210.2762 | 1.57 | 5.5849 | 1.3908 | 1.0007 | 0.036615 | 1.0384 | 0.55458 | -1.81 | -120.8167 | 59.1833 |  | 85609.5 | 7328986490.25 |  | 10.778 | -12.3652 | -9.0662 | -108.4515
86105 | 5.8273 | 1.3983 | 1.0018 | 0.059441 | 1217.2812 | 1.57 | 5.6162 | 1.3918 | 1.0007 | 0.036826 | 1.0389 | 0.55786 | -1.8645 | -120.9954 | 59.0046 |  | 86105 | 7414071025 |  | 10.7764 | -12.3195 | -9.119 | -108.6759
86600.5 | 5.8598 | 1.3993 | 1.0018 | 0.059783 | 1224.2861 | 1.57 | 5.6475 | 1.3928 | 1.0007 | 0.037038 | 1.0394 | 0.56114 | -1.9187 | -121.1742 | 58.8258 |  | 86600.5 | 7499646600.25 |  | 10.7747 | -12.2744 | -9.1716 | -108.8998
87096 | 5.8924 | 1.4003 | 1.0018 | 0.060124 | 1231.2911 | 1.57 | 5.6788 | 1.3938 | 1.0007 | 0.03725 | 1.0399 | 0.56442 | -1.9726 | -121.353 | 58.647 |  | 87096 | 7585713216 |  | 10.7731 | -12.23 | -9.2239 | -109.123
87603.25 | 5.9257 | 1.4012 | 1.0018 | 0.060473 | 1238.4622 | 1.57 | 5.7109 | 1.3948 | 1.0007 | 0.037467 | 1.0405 | 0.56778 | -2.0275 | -121.5362 | 58.4638 |  | 87603.25 | 7674329410.5625 |  | 10.7715 | -12.1852 | -9.2772 | -109.351
88110.5 | 5.959 | 1.4022 | 1.0019 | 0.060822 | 1245.6332 | 1.57 | 5.7429 | 1.3958 | 1.0007 | 0.037683 | 1.041 | 0.57114 | -2.0822 | -121.7194 | 58.2806 |  | 88110.5 | 7763460210.25 |  | 10.7699 | -12.141 | -9.3303 | -109.5784
88617.75 | 5.9924 | 1.4031 | 1.0019 | 0.061172 | 1252.8043 | 1.57 | 5.775 | 1.3968 | 1.0007 | 0.0379 | 1.0416 | 0.5745 | -2.1367 | -121.9027 | 58.0973 |  | 88617.75 | 7853105615.0625 |  | 10.7683 | -12.0974 | -9.3832 | -109.8053
89125 | 6.0257 | 1.4041 | 1.0019 | 0.061521 | 1259.9754 | 1.57 | 5.807 | 1.3977 | 1.0007 | 0.038117 | 1.0421 | 0.57786 | -2.1909 | -122.086 | 57.914 |  | 89125 | 7943265625 |  | 10.7668 | -12.0545 | -9.4358 | -110.0315
89644 | 6.0599 | 1.405 | 1.0019 | 0.061878 | 1267.3126 | 1.57 | 5.8399 | 1.3987 | 1.0007 | 0.038339 | 1.0427 | 0.5813 | -2.2461 | -122.2737 | 57.7263 |  | 89644 | 8036046736 |  | 10.7652 | -12.0112 | -9.4895 | -110.2625
90163 | 6.094 | 1.406 | 1.0019 | 0.062236 | 1274.6498 | 1.57 | 5.8727 | 1.3997 | 1.0007 | 0.03856 | 1.0433 | 0.58475 | -2.301 | -122.4614 | 57.5386 |  | 90163 | 8129366569 |  | 10.7637 | -11.9685 | -9.5429 | -110.4929
90682 | 6.1281 | 1.4069 | 1.002 | 0.062593 | 1281.987 | 1.57 | 5.9055 | 1.4006 | 1.0008 | 0.038782 | 1.0438 | 0.58819 | -2.3557 | -122.6491 | 57.3509 |  | 90682 | 8223225124 |  | 10.7622 | -11.9264 | -9.5961 | -110.7227
91201 | 6.1623 | 1.4078 | 1.002 | 0.06295 | 1289.3242 | 1.57 | 5.9383 | 1.4016 | 1.0008 | 0.039004 | 1.0444 | 0.59163 | -2.4102 | -122.837 | 57.163 |  | 91201 | 8317622401 |  | 10.7607 | -11.885 | -9.649 | -110.952
91732 | 6.1972 | 1.4087 | 1.002 | 0.063316 | 1296.831 | 1.57 | 5.9719 | 1.4026 | 1.0008 | 0.039231 | 1.045 | 0.59515 | -2.4656 | -123.0292 | 56.9708 |  | 91732 | 8414759824 |  | 10.7592 | -11.8432 | -9.703 | -111.186
92263 | 6.2321 | 1.4096 | 1.002 | 0.063681 | 1304.3378 | 1.57 | 6.0055 | 1.4035 | 1.0008 | 0.039457 | 1.0457 | 0.59868 | -2.5208 | -123.2215 | 56.7785 |  | 92263 | 8512461169 |  | 10.7577 | -11.802 | -9.7567 | -111.4195
92794 | 6.2671 | 1.4105 | 1.0021 | 0.064047 | 1311.8447 | 1.57 | 6.0391 | 1.4044 | 1.0008 | 0.039684 | 1.0463 | 0.6022 | -2.5758 | -123.4138 | 56.5862 |  | 92794 | 8610726436 |  | 10.7562 | -11.7614 | -9.8102 | -111.6525
93325 | 6.302 | 1.4114 | 1.0021 | 0.064412 | 1319.3515 | 1.57 | 6.0728 | 1.4054 | 1.0008 | 0.039911 | 1.0469 | 0.60573 | -2.6305 | -123.6062 | 56.3938 |  | 93325 | 8709555625 |  | 10.7548 | -11.7214 | -9.8635 | -111.8849
93868.5 | 6.3378 | 1.4124 | 1.0021 | 0.064786 | 1327.035 | 1.57 | 6.1072 | 1.4063 | 1.0008 | 0.040143 | 1.0475 | 0.60934 | -2.6863 | -123.8032 | 56.1968 |  | 93868.5 | 8811295292.25 |  | 10.7534 | -11.681 | -9.9178 | -112.1222
94412 | 6.3736 | 1.4132 | 1.0021 | 0.065161 | 1334.7186 | 1.57 | 6.1416 | 1.4072 | 1.0008 | 0.040376 | 1.0482 | 0.61295 | -2.7418 | -124.0003 | 55.9997 |  | 94412 | 8913625744 |  | 10.752 | -11.6413 | -9.9719 | -112.359
94955.5 | 6.4094 | 1.4141 | 1.0022 | 0.065535 | 1342.4021 | 1.5701 | 6.176 | 1.4082 | 1.0008 | 0.040608 | 1.0489 | 0.61656 | -2.797 | -124.1974 | 55.8026 |  | 94955.5 | 9016546980.25 |  | 10.7506 | -11.6022 | -10.0258 | -112.5952
95499 | 6.4452 | 1.415 | 1.0022 | 0.065909 | 1350.0857 | 1.5701 | 6.2104 | 1.4091 | 1.0008 | 0.04084 | 1.0495 | 0.62017 | -2.8521 | -124.3945 | 55.6055 |  | 95499 | 9120059001 |  | 10.7492 | -11.5636 | -10.0794 | -112.8309
96611.5 | 6.5185 | 1.4168 | 1.0022 | 0.066674 | 1365.8133 | 1.5701 | 6.2809 | 1.4109 | 1.0009 | 0.041315 | 1.0509 | 0.62756 | -2.964 | -124.7983 | 55.2017 |  | 96611.5 | 9333781932.25 |  | 10.7464 | -11.4864 | -10.1886 | -113.3119
97724 | 6.5918 | 1.4185 | 1.0023 | 0.06744 | 1381.5409 | 1.5701 | 6.3514 | 1.4127 | 1.0009 | 0.04179 | 1.0523 | 0.63496 | -3.0749 | -125.2022 | 54.7978 |  | 97724 | 9549980176 |  | 10.7438 | -11.4116 | -10.2968 | -113.7907
98862 | 6.6668 | 1.4202 | 1.0023 | 0.068222 | 1397.629 | 1.5701 | 6.4235 | 1.4145 | 1.0009 | 0.042276 | 1.0538 | 0.64253 | -3.1874 | -125.6157 | 54.3843 |  | 98862 | 9773695044 |  | 10.7411 | -11.3373 | -10.4067 | -114.2783
100000 | 6.7418 | 1.4219 | 1.0024 | 0.069005 | 1413.717 | 1.5701 | 6.4957 | 1.4162 | 1.0009 | 0.042762 | 1.0552 | 0.6501 | -3.2989 | -126.0293 | 53.9707 |  | 100000 | 10000000000 |  | 10.7386 | -11.2654 | -10.5157 | -114.764
101165 | 6.8186 | 1.4236 | 1.0024 | 0.069807 | 1430.1868 | 1.5701 | 6.5696 | 1.418 | 1.0009 | 0.04326 | 1.0568 | 0.65785 | -3.4121 | -126.453 | 53.547 |  | 101165 | 10234357225 |  | 10.736 | -11.1939 | -10.6263 | -115.2591
102330 | 6.8955 | 1.4253 | 1.0025 | 0.070608 | 1446.6566 | 1.5701 | 6.6435 | 1.4197 | 1.001 | 0.043758 | 1.0584 | 0.6656 | -3.5244 | -126.8768 | 53.1232 |  | 102330 | 10471428900 |  | 10.7336 | -11.1247 | -10.7362 | -115.7521
103520 | 6.974 | 1.4269 | 1.0026 | 0.071426 | 1463.4799 | 1.5701 | 6.719 | 1.4214 | 1.001 | 0.044266 | 1.06 | 0.67353 | -3.6382 | -127.31 | 52.69 |  | 103520 | 10716390400 |  | 10.7311 | -11.0563 | -10.8475 | -116.2537
104710 | 7.0525 | 1.4285 | 1.0026 | 0.072244 | 1480.3031 | 1.5701 | 6.7946 | 1.4231 | 1.001 | 0.044774 | 1.0617 | 0.68145 | -3.751 | -127.7433 | 52.2567 |  | 104710 | 10964184100 |  | 10.7287 | -10.99 | -10.9579 | -116.7533
105930 | 7.133 | 1.4301 | 1.0027 | 0.073083 | 1497.5504 | 1.5701 | 6.872 | 1.4248 | 1.001 | 0.045295 | 1.0634 | 0.68958 | -3.8658 | -128.1877 | 51.8123 |  | 105930 | 11221164900 |  | 10.7264 | -10.9242 | -11.0703 | -117.2635
107150 | 7.2136 | 1.4317 | 1.0027 | 0.073922 | 1514.7978 | 1.5701 | 6.9495 | 1.4264 | 1.0011 | 0.045816 | 1.0652 | 0.69771 | -3.9796 | -128.6323 | 51.3677 |  | 107150 | 11481122500 |  | 10.7241 | -10.8605 | -11.1819 | -117.7717
108400 | 7.2961 | 1.4333 | 1.0028 | 0.074781 | 1532.4692 | 1.5701 | 7.0289 | 1.428 | 1.0011 | 0.04635 | 1.0671 | 0.70603 | -4.0953 | -129.0879 | 50.9121 |  | 108400 | 11750560000 |  | 10.7218 | -10.7974 | -11.2953 | -118.2904
109650 | 7.3787 | 1.4349 | 1.0029 | 0.07564 | 1550.1407 | 1.5702 | 7.1083 | 1.4296 | 1.0011 | 0.046883 | 1.069 | 0.71436 | -4.2102 | -129.5437 | 50.4563 |  | 109650 | 12023122500 |  | 10.7196 | -10.7364 | -11.408 | -118.8072
110925 | 7.4629 | 1.4364 | 1.0029 | 0.076516 | 1568.1656 | 1.5702 | 7.1894 | 1.4312 | 1.0011 | 0.047428 | 1.071 | 0.72286 | -4.3264 | -130.0086 | 49.9914 |  | 110925 | 12304355625 |  | 10.7174 | -10.6763 | -11.522 | -119.3323
112200 | 7.5472 | 1.4379 | 1.003 | 0.077392 | 1586.1904 | 1.5702 | 7.2704 | 1.4328 | 1.0012 | 0.047972 | 1.073 | 0.73136 | -4.4417 | -130.4737 | 49.5263 |  | 112200 | 12588840000 |  | 10.7153 | -10.6182 | -11.6352 | -119.8555
113510 | 7.6338 | 1.4394 | 1.0031 | 0.078292 | 1604.7101 | 1.5702 | 7.3537 | 1.4344 | 1.0012 | 0.048531 | 1.0751 | 0.74009 | -4.5594 | -130.9516 | 49.0484 |  | 113510 | 12884520100 |  | 10.7132 | -10.5606 | -11.7507 | -120.3911
114820 | 7.7204 | 1.4409 | 1.0031 | 0.079192 | 1623.2298 | 1.5702 | 7.437 | 1.4359 | 1.0012 | 0.04909 | 1.0772 | 0.74882 | -4.6762 | -131.4296 | 48.5704 |  | 114820 | 13183632400 |  | 10.7111 | -10.5049 | -11.8654 | -120.9247
116155 | 7.8086 | 1.4424 | 1.0032 | 0.080109 | 1642.1029 | 1.5702 | 7.5219 | 1.4375 | 1.0012 | 0.04966 | 1.0795 | 0.75772 | -4.7943 | -131.9168 | 48.0832 |  | 116155 | 13491984025 |  | 10.7091 | -10.4502 | -11.9815 | -121.4666
117490 | 7.8969 | 1.4438 | 1.0033 | 0.081025 | 1660.976 | 1.5702 | 7.6068 | 1.439 | 1.0013 | 0.05023 | 1.0817 | 0.76662 | -4.9116 | -132.4039 | 47.5961 |  | 117490 | 13803900100 |  | 10.7071 | -10.3975 | -12.0969 | -122.0065
118860 | 7.9875 | 1.4453 | 1.0034 | 0.081966 | 1680.344 | 1.5702 | 7.694 | 1.4405 | 1.0013 | 0.050815 | 1.0841 | 0.77575 | -5.0311 | -132.9039 | 47.0961 |  | 118860 | 14127699600 |  | 10.7051 | -10.3453 | -12.2144 | -122.5586
120230 | 8.0781 | 1.4467 | 1.0034 | 0.082907 | 1699.7119 | 1.5702 | 7.7812 | 1.4419 | 1.0013 | 0.051399 | 1.0866 | 0.78487 | -5.1498 | -133.4037 | 46.5963 |  | 120230 | 14455252900 |  | 10.7032 | -10.295 | -12.3312 | -123.1087
126030 | 8.462 | 1.4523 | 1.0038 | 0.086886 | 1781.7074 | 1.5702 | 8.1505 | 1.4478 | 1.0015 | 0.053874 | 1.0974 | 0.82348 | -5.6438 | -135.5191 | 44.4809 |  | 126030 | 15883560900 |  | 10.6956 | -10.1021 | -12.8176 | -125.417
131830 | 8.8461 | 1.4575 | 1.0041 | 0.090863 | 1863.703 | 1.5703 | 8.5201 | 1.4532 | 1.0016 | 0.056348 | 1.1091 | 0.86202 | -6.1255 | -137.6312 | 42.3688 |  | 131830 | 17379148900 |  | 10.6888 | -9.9381 | -13.2925 | -127.6931
144540 | 9.6886 | 1.4674 | 1.005 | 0.099569 | 2043.3864 | 1.5703 | 9.3307 | 1.4634 | 1.0019 | 0.061768 | 1.1382 | 0.94603 | -7.1459 | -142.2376 | 37.7624 |  | 144540 | 20891811600 |  | 10.6759 | -9.6634 | -14.3 | -132.5743
158490 | 10.6141 | 1.4764 | 1.006 | 0.10911 | 2240.5998 | 1.5704 | 10.2214 | 1.4728 | 1.0023 | 0.067712 | 1.1758 | 1.0371 | -8.2237 | -147.2347 | 32.7653 |  | 158490 | 25119080100 |  | 10.6642 | -9.4685 | -15.366 | -137.7662
173780 | 11.6294 | 1.4847 | 1.0072 | 0.11954 | 2456.7571 | 1.5704 | 11.1984 | 1.4814 | 1.0028 | 0.074221 | 1.2244 | 1.135 | -9.3695 | -152.603 | 27.397 |  | 173780 | 30199488400 |  | 10.6532 | -9.3525 | -16.5008 | -143.2505
190550 | 12.7437 | 1.4922 | 1.0086 | 0.13095 | 2693.8373 | 1.5704 | 12.2708 | 1.4892 | 1.0033 | 0.081354 | 1.2872 | 1.2392 | -10.597 | -158.3116 | 21.6884 |  | 190550 | 36309302500 |  | 10.6425 | -9.3144 | -17.7177 | -148.9972
208930 | 13.9657 | 1.4991 | 1.0104 | 0.14341 | 2953.6785 | 1.5705 | 13.4469 | 1.4964 | 1.004 | 0.089161 | 1.3681 | 1.3485 | -11.9176 | -164.2965 | 15.7035 |  | 208930 | 43651744900 |  | 10.6319 | -9.354 | -19.0277 | -154.9425
229090 | 15.3067 | 1.5054 | 1.0125 | 0.15703 | 3238.6837 | 1.5705 | 14.7376 | 1.5029 | 1.0048 | 0.097712 | 1.4719 | 1.4617 | -13.3427 | -170.4769 | 9.5231 |  | 229090 | 52482228100 |  | 10.6209 | -9.4715 | -20.4417 | -161.0054
251190 | 16.7773 | 1.5112 | 1.015 | 0.1719 | 3551.1151 | 1.5705 | 16.153 | 1.5088 | 1.0058 | 0.10707 | 1.6044 | 1.5767 | -14.878 | -176.7425 | 3.2575 |  | 251190 | 63096416100 |  | 10.6091 | -9.6678 | -21.9654 | -167.0747
275420 | 18.3901 | 1.5164 | 1.018 | 0.18811 | 3893.6586 | 1.5705 | 17.7055 | 1.5143 | 1.0069 | 0.11731 | 1.772 | 1.6917 | -16.5258 | -182.9759 | -2.9759 |  | 275420 | 75856176400 |  | 10.5963 | -9.9443 | -23.6003 | -173.0316
302000 | 20.1599 | 1.5212 | 1.0216 | 0.20577 | 4269.4245 | 1.5706 | 19.409 | 1.5193 | 1.0083 | 0.12851 | 1.9828 | 1.8045 | -18.2837 | -189.0625 | -9.0625 |  | 302000 | 91204000000 |  | 10.582 | -10.3029 | -25.3439 | -178.7596
331130 | 22.0998 | 1.5255 | 1.0259 | 0.22499 | 4681.2402 | 1.5706 | 21.2763 | 1.5238 | 1.01 | 0.14075 | 2.2454 | 1.9134 | -20.142 | -194.8921 | -14.8921 |  | 331130 | 109647076900 |  | 10.5656 | -10.746 | -27.1858 | -184.1461
363080 | 24.228 | 1.5295 | 1.031 | 0.24587 | 5132.9227 | 1.5706 | 23.3249 | 1.5279 | 1.012 | 0.15412 | 2.5706 | 2.017 | -22.0908 | -200.3871 | -20.3871 |  | 363080 | 131827086400 |  | 10.5468 | -11.2767 | -29.1157 | -189.1104
398110 | 26.5618 | 1.5331 | 1.0372 | 0.26851 | 5628.1476 | 1.5706 | 25.5714 | 1.5317 | 1.0144 | 0.16873 | 2.9706 | 2.1142 | -24.1158 | -205.4892 | -25.4892 |  | 398110 | 158491572100 |  | 10.5248 | -11.8983 | -31.1188 | -193.5909
436520 | 29.121 | 1.5365 | 1.0445 | 0.29302 | 6171.1562 | 1.5706 | 28.0349 | 1.5351 | 1.0173 | 0.18465 | 3.4599 | 2.2045 | -26.2037 | -210.1685 | -30.1685 |  | 436520 | 190549710400 |  | 10.4989 | -12.6147 | -33.1808 | -197.5538
478630 | 31.927 | 1.5395 | 1.0533 | 0.31947 | 6766.4723 | 1.5706 | 30.7361 | 1.5383 | 1.0208 | 0.20201 | 4.0558 | 2.2879 | -28.3408 | -214.4157 | -34.4157 |  | 478630 | 229086676900 |  | 10.4685 | -13.43 | -35.2875 | -200.9857
524810 | 35.0046 | 1.5422 | 1.0638 | 0.34796 | 7419.3266 | 1.5707 | 33.6986 | 1.5411 | 1.0249 | 0.22089 | 4.7793 | 2.3643 | -30.5161 | -218.2402 | -38.2402 |  | 524810 | 275425536100 |  | 10.4325 | -14.3491 | -37.4268 | -203.8911
575440 | 38.379 | 1.5447 | 1.0762 | 0.37854 | 8135.0914 | 1.5707 | 36.9469 | 1.5437 | 1.0299 | 0.24142 | 5.6552 | 2.4341 | -32.7188 | -221.6608 | -41.6608 |  | 575440 | 331131193600 |  | 10.3899 | -15.3762 | -39.5869 | -206.2845
630960 | 42.0795 | 1.547 | 1.091 | 0.41122 | 8919.9869 | 1.5707 | 40.5091 | 1.5461 | 1.0358 | 0.26369 | 6.7138 | 2.4978 | -34.9408 | -224.7057 | -44.7057 |  | 630960 | 398110521600 |  | 10.3394 | -16.5165 | -41.7584 | -208.1891
691830 | 46.1368 | 1.5491 | 1.1084 | 0.44602 | 9780.5163 | 1.5707 | 44.4148 | 1.5483 | 1.0429 | 0.2878 | 7.9909 | 2.5557 | -37.1745 | -227.4063 | -47.4063 |  | 691830 | 478628748900 |  | 10.2797 | -17.7743 | -43.9324 | -209.6321
758580 | 50.5862 | 1.551 | 1.1291 | 0.48289 | 10724.1721 | 1.5707 | 48.698 | 1.5503 | 1.0514 | 0.31386 | 9.5305 | 2.6083 | -39.4147 | -229.7982 | -49.7982 |  | 758580 | 575443616400 |  | 10.2092 | -19.1539 | -46.1021 | -210.6442
831760 | 55.4644 | 1.5528 | 1.1535 | 0.52174 | 11758.73 | 1.5707 | 53.394 | 1.5521 | 1.0614 | 0.34192 | 11.3847 | 2.6561 | -41.6563 | -231.9165 | -51.9165 |  | 831760 | 691824697600 |  | 10.1259 | -20.6588 | -48.2604 | -211.2577
912010 | 60.8141 | 1.5544 | 1.1821 | 0.56243 | 12893.2377 | 1.5707 | 58.5438 | 1.5537 | 1.0734 | 0.37206 | 13.617 | 2.6996 | -43.8963 | -233.7985 | -53.7985 |  | 912010 | 831762240100 |  | 10.028 | -22.2918 | -50.4025 | -211.5067
1000000 | 66.6798 | 1.5558 | 1.2156 | 0.60476 | 14137.167 | 1.5707 | 64.1905 | 1.5552 | 1.0877 | 0.40431 | 16.3032 | 2.739 | -46.1319 | -235.4801 | -55.4801 |  | 1000000 | 1000000000000 |  | 9.9132 | -24.0539 | -52.5233 | -211.4261
Pole/Zero Locations for Chart
70795 | 4.8248 | 1.362 | 1.0012 | 0.048891 | 1000.8412 | 1.5698 | 4.6526 | 1.3542 | 1.0005 | 0.030283 | 1.0249 | 0.45689 | -0.045077 | -115.5046 | 64.4954 | crossover |  |  |  | 10.8438 | -14.0896 | -7.367 | -101.415
14998.7241 | 1.4142 | 0.7854 | 1.0001 | 0.010366 | 212.0418 | 1.5661 | 1.3881 | 0.76637 | 1 | 0.0064176 | 1.001 | 0.095848 | 13.7867 | -96.0852 | 83.9148 | p1 |  |  |  | 13.8208 | -46.1874 | 3.4877 | -49.8978
1446863.119 | 96.4709 | 1.5604 | 1.4142 | 0.7854 | 20454.5455 | 1.5707 | 92.869 | 1.56 | 1.1761 | 0.55434 | 33.7831 | -0.27707 | -55.0335 | -60.9064 | 119.0936 | z1 |  |  |  | 9.2338 | -32.3754 | -60.7454 | -28.5309
70.7355 | 1 | 0.0047161 | 1 | 4.8889e-05 | 1.4142 | 0.7854 | 1 | 0.00454 | 1 | 3.0267e-05 | 1 | 0.00045179 | 57.4753 | -45.0349 | 134.9651 | p2 |  |  | 70.7355 | 54.491 | -44.7416 | 6.5061 | -0.2933
15580.5133 | 1.4419 | 0.80442 | 1.0001 | 0.010768 | 220.2666 | 1.5663 | 1.4142 | 0.7854 | 1 | 0.0066666 | 1.0011 | 0.09957 | 13.4492 | -96.2998 | 83.7002 | z2 |  |  | 15580.5133 | 13.6524 | -45.1218 | 3.3187 | -51.1779
250000 | 16.6981 | 1.5109 | 1.0148 | 0.1711 | 3534.2919 | 1.5705 | 16.0768 | 1.5086 | 1.0057 | 0.10657 | 1.5967 | #DIV/0! | -14.7961 | #DIV/0! | #DIV/0! | p3 |  |  |  | 10.6098 | -9.6557 | -21.8841 | #DIV/0!
|  | System | Plant
p1 | 14998.7241 | 13.7867 | 3.4877
z1 | 1446863.119 | -55.0335 | -60.7454
p2 | 70.7355 | 57.4753 | 6.5061
z2 | 15580.5133 | 13.4492 | 3.3187
p3 | 250000 | -14.7961 | -21.8841