## LM(2)557x Calculator
LM(2)557x Quick Start Component Calculator |  |  |  | Version 1.4 | 2007-06-27
Note: The components calculated in this worksheet are reasonble starting values for a design using the LM(2)557x devices. They are not optimized for any performance attribute and will differ somewhat from values recommended by the online WebenchTM tool.
Step 1 - Requirements | Output Current (A) | 3 | List of Components
Enter input parameters in shaded cells. Calculated values are automatically transferred to the List of Components. | Vout (V) | 10 | Schematic | Description | Value
| Vin(min) (V) | 20 | Reference
| Vin(max) (V) | 75 | C1 (Cin1) | Input capacitor | 6
|  |  | C2 (Cin2) | Optional input capacitor
Step 2 - Recommended Device |  | LM5576 | C3 (CRAMP) | Ramp capacitor | 385.1852
|  |  | C4 (Css) | Softstart capacitor | 0.01µF, 6V
Step 3 - Switching Frequency | Fsw (KHz) | 250 | C5 (Ccomp) | Compensation capacitor | 13.3643
Maximum recommended Fsw(kHz) = | 500 |  | C6 (Cboot) | Bootstrap capacitor | 0.1µF, 16V
Step 4 - Output Capacitors | Cout1 (µF) | 10 | C7 (Cbyp) | VCC capacitor | 0.47µF, 16V
| Cout2 (µF) | 100 | C8 (Cout1) | Output capacitor | 10
| Cout (µF) | 110 | C9 (Cout2) | Optional output capacitor | 100
| Capacitor ESR (W) | 0.01 | D1 | Schottky diode
| DVout (mV) | 11.6364 |  | Diode Current Rating | 5.1
|  |  | L1 | Inductor | 38.5185
Step 5 - Frequency Programming | Rt (W) | 25333.3333 |  | Inductor Current Rating | 5.1
|  |  | R3 (Rt) | Oscillator timing resistor | 25.33KΩ
Step 6 - Inductor Value | L1 (H) | 3.8519e-05 | R4 (Rcomp) | Compensation resistor | 9.4KΩ
| Current Rating (A) | 5.1 | R1 (Rfb1) | Feedback resistor | 1.40KΩ
|  |  | R2 (Rfb2) | Feedback resistor | 10.00KΩ
Step 7 - Ramp Capacitor & Resistor | CRAMP (F) | 3.8519e-10 | R5 (RRAMP) | Ramp resistor | 286KΩ
| RRAMP (W) | 286000 | U1 | Switching Regulator IC | LM5576
Step 8 - Feedback Resistors | Rfb1 (W) | 1396.0114 | Simulate This Design Using WEBENCH® Tools
| Rfb2 (W) | 10000 | You can use the WEBENCH electrical and thermal simulators to further optimize a design.
Step 9 - Input Capacitor | Cin (F) | 6e-06 | Click To Create
Step 10 - Compensation Network | Rcomp (W) | 9353.2764 | A Design With These Input Parameters In the On Line WEBENCH Tool
| Ccomp (F) | 1.3364e-08
Step 11 - Diode D1 |  |  | Note: the WEBENCH BOM and frequency may be different than this spreadsheet
Note on A37: Select the re-circulating diode, D1. A Schottky type diode is required for all applications. Ultra-fast diodes are not recommended and may result in damage to the IC due to reverse recovery current transients. The reverse breakdown rating should be greater than Vin(max), plus some safety margin. For worst case design, assume a short circuit load condition. In this case the diode will carry the output current almost continuously. The diode current rating and package recommendations for the LM(2)557x devices are as follows: LM(2)5574 - Current rating: 0.8A, Power Dissipation: 0.5W, Diode Package: SMA or similar LM(2)5575 - Current rating: 2.5A, Power Dissipation: 1.5W, Diode Package: SMB or SMC LM(2)5576 - Current rating: 5.1A, Power Dissipation: 3.0W, Diode Package: DPAK or SMC
Note on D12: If Vin(max) is less than 42V use the LM2557x series. If Vin(max) is greater than 42V but less than 75V use the LM557x. Both require Vin(min) to be greater than 6V.
Note on D14: Selection of the operating frequency is a trade-off between the conversion efficiency and solution size. Operating at a high frequency, with a relatively high input voltage, will reduce efficiency and consequently generate a significant heat. In some applications, the operating frequency is limited by the the input:ouptut voltage ratio and associated duty cycle required for regulation. The recommended maximum operating frequency for applications using the LM557x series is 500KHz. When using the LM2557x series, the operating frequency may be set as high as 1MHz.
Note on D16: The output capacitor(s) smooth the inductor ripple current and provide a source of charge for transient loading conditions. A good starting point for the output capacitance is to parallel a ceramic capacitor (Cout1) and a low ESR organic or tantalum capacitor (Cout2). The ceramic capacitor provides ultra low ESR to reduce the output ripple voltage and noise spikes, while the larger buck capacitor provides a source of charge for transient loading conditions. The output capacitor voltage rating should be greater than Vout, plus some safety margin. Once the output capacitor is selected, the output ripple voltage, DVout, can be estimated. The value of the output capacitors is a function of the output current requirement. Reasonable starting points for the three LM(2)557x devices are: LM(2)5574 - 0.5A maximum, Cout1 = 2.2uF to 47uF, Cout2 not required LM(2)5575 - 1.5A maximum, Cout1 = 10uF to 47uF, Cout2 = 22uF to 100uF LM(2)5576 - 3.0A maximum, Cout1 = 10uF to 100uF, Cout2 = 22uF to 220uF
Note on D22: Calculate the value of Rt for the selected operating frequency.
Note on D24: Calculated inductance. Select the nearest standard inductor value.
Note on D25: During an overload condition the peak inductor current will reach the current limit threshold of the LM(2)557x device. The selected inductor must have sufficient current capability.
Note on D28: Resistor from the RAMP pin to Vcc is only required if Vout > 7.5V and maximum duty cycle > 50%. It provides additional slope compensation to prevent sub-harmonic oscillation.
Note on D31: Rfb2 is set to 5KW if Vout is less than or equal to 5 Volts. If Vout is greater than 5V, Rfb2 is set to 10KW.
Note on D33: A good quality input capacitor(s) is necessary to limit the ripple voltage at the VIN pin while supplying most of the switch current during the on-time. A quality ceramic capacitor(s) with a low ESR is recommended. The input capacitor voltage rating should be greater than Vin(max), plus some safety margin. The recommended input capacitor(s) value is inversely proportional to the operating frequency. The minimum RMS ripple current rating for the input capacitor is approximately one-half the output current rating. Thus the RMS current rating for the LM(2)557x series devices are as follows: LM(2)5574 - Minimum Cin RMS current rating = 0.25A LM(2)5575 - Minimum Cin RMS current rating = 0.75A LM(2)5576 - Minimum Cin RMS current rating = 1.5A
Note on D35: Ccomp and Rcomp configure the error amplifier gain characteristics to accomplish a stable overall loop gain. One advantage of current mode control is the ability to close the loop with only two feedback components