## LM20242 Design Calculator
|  |  | Rev. 1.0 | 28JAN2008
The cells corresponding to parameters in Blue Text can be edited by the user
LM20242 Design Spreadsheet
Part 1: Power Stage Component Selection
Enter Your Application Parameters
Enter Your Input Voltage: | 12 | V
Enter Your Output Voltage: | 3.3 | V
Enter the Maximum Output Current: | 2 | A
LM20242 Switching Frequency: | 300 | kHz
Enter the Maximum Output Voltage Ripple%: | 1 | %
Enter the Maximum Load Transient Magnitude: | 1.8 | A
Enter Absolute Maximum Parameters
Enter Your Maximum Input Voltage: | 24 | V
Minimum Pulse Width | 458.3333 | ns
Inductor Selection
Recommended L: | 13.2917 | µH
Enter Your Chosen Inductor Value: | 15 | µH
Enter The DCR of Your Inductor: | 30 | mΩ
Capacitor Selection
Recommended Output Capacitance: | 111.7241 | µF
Maximum Output Capacitor ESR: | 62.069 | mΩ
Enter Your Output Capacitor Value: | 50 | µF
Enter Your Output Capacitor ESR: | 2 | mΩ
Output Voltage Characteristics
Estimated Transient Droop: | 115.3241 | mV
Estimated Output Voltage Ripple: | 5.4939 | mV
If the transient droop or output voltage ripple are larger than desired, then
increase the output capacitor value or decrease the output capacitor ESR.
Part 2: Compensation
Enter Your Desired Crossover Frequency: | 20 | kHz
Compensation Component Selection
Calculated Value of Cc1: | 5.3607 | nF
Calculated Value of Rc1: | 11.4872 | kΩ
Calculated Value of Cc2: | 0 | pF
Enter Your Value for Cc1: | 2.2 | nF
Enter Your Value for Rc1: | 12.1 | kΩ
Enter Your Value for Cc2: | 100 | pF
Loop Characteristics
Expected Crossover Frequency: | 21.2583 | kHz
Expected Phase Margin: | 46.734 | °
If the phase margin is less than desired, decrease the desired crossover
frequency, increase the value of Cc1, or decrease the value of Cc2.
Part 3: Output Voltage and Soft-Start
Feedback Resistors
Enter a Value for Rfb2: | 10.2 | kΩ
Calculated Value of Rfb1: | 31.875 | kΩ
Soft-Start Capacitor
Enter Desired Startup Time: | 2 | ms
Calculated Value of Css: | 12.5 | nF
For the soft-start capacitor to have any effect on the circuit, the desired
startup time must be greater than 1ms.
Note on F14: The maximum output current is 2A. If the output current is red, then it is set to a incompatible value.
Note on F15: Selection of the Switching Frequency is a trade-off between conversion efficiency and solution size. Operating at a higher frequency, with aa relatively high input voltage, will reduce efficiency and consequently generate significant heat. In some applications, the Switching Frequency is limited by the input-to-output voltage ratio and associated duty cycle required for regulation. The recommended Switching Frequency range is 250kHz to 750kHz.
Note on F20: The recommended operating input voltage is 4.5V to 36V.
Note on F21: The recommended Minimum Pulse Width is 300ns.
Note on F29: This value is calculated to give roughly a 50mV droop in the output votage in response to the Maximum Load Transient Magnitude chosen.
Note on F30: This value is calculated to result in an output ripple voltage equal to the Maximum Output Voltage Ripple % chosen.
Note on F31: If using a ceramic capacitor, make sure to consult the manufacturer's datasheet to verify the actual capacitance value with voltage bias and across the range of temperature.
Note on F35: This voltage is an estimate. The actual transient droop can depend on other factors which are not taken into account in this estimate.
Note on F43: The Crossover Frequency is usually 5% to 10% of the Switching Frequency.
Note on F54: The Crossover Frequency and Phase Margin should always be measured with a Network Analyzer to verify this estimate.

## EfficiencyCalculations (hidden)
Iripple= | 0.53167 | A | Step | Load Current | Inductor DCR Loss | High Side MOSFET Rds(on) Loss | Low Side MOSFET Rds(on) Loss | MOSFET tf+tf Loss | Deadtime Loss | Output Cap ESR Loss | Controller Loss | High Side Gate Charge Loss | Low Side Gate Charge Loss | Correction Factor | Total Loss | η
Cout(rms)= | 0.15348 | A | 1 | 0.0066667 | 1.3333e-06 | 1.5889e-06 | 3.5444e-06 | 0.00024 | 0.0001104 | 4.7112e-05 | 0.036 | 0.00792 | 0.02376 | 0.07278 | 0.14086 | 13.51% | NOTE: column Q has an artifical offset
D= | 0.275 |  | 2 | 0.013333 | 5.3333e-06 | 6.3556e-06 | 1.4178e-05 | 0.00048 | 0.0002208 | 4.7112e-05 | 0.036 | 0.00792 | 0.02376 | 0.07256 | 0.14101 | 23.78% |  | EMPIRICAL DATA
|  |  | 3 | 0.02 | 1.2e-05 | 1.43e-05 | 3.19e-05 | 0.00072 | 0.0003312 | 4.7112e-05 | 0.036 | 0.00792 | 0.02376 | 0.07234 | 0.14118 | 31.86% |  | 0.0948 | 72.94%
|  |  | 4 | 0.026667 | 2.1333e-05 | 2.5422e-05 | 5.6711e-05 | 0.00096 | 0.0004416 | 4.7112e-05 | 0.036 | 0.00792 | 0.02376 | 0.07212 | 0.14135 | 38.37% |  | 0.1966 | 83.54%
Parameters |  |  | 5 | 0.033333 | 3.3333e-05 | 3.9722e-05 | 8.8611e-05 | 0.0012 | 0.000552 | 4.7112e-05 | 0.036 | 0.00792 | 0.02376 | 0.0719 | 0.14154 | 43.73% |  | 0.3966 | 88.55%
|  |  | 6 | 0.04 | 4.8e-05 | 5.72e-05 | 0.0001276 | 0.00144 | 0.0006624 | 4.7112e-05 | 0.036 | 0.00792 | 0.02376 | 0.07168 | 0.14174 | 48.22% |  | 0.5958 | 90.49%
fsw= | 300 | kHz | 7 | 0.046667 | 6.5333e-05 | 7.7856e-05 | 0.00017368 | 0.00168 | 0.0007728 | 4.7112e-05 | 0.036 | 0.00792 | 0.02376 | 0.07146 | 0.14196 | 52.03% |  | 0.793 | 91.18%
|  |  | 8 | 0.053333 | 8.5333e-05 | 0.00010169 | 0.00022684 | 0.00192 | 0.0008832 | 4.7112e-05 | 0.036 | 0.00792 | 0.02376 | 0.07124 | 0.14218 | 55.31% |  | 0.9919 | 91.33%
Vin= | 12 | V | 9 | 0.06 | 0.000108 | 0.0001287 | 0.0002871 | 0.00216 | 0.0009936 | 4.7112e-05 | 0.036 | 0.00792 | 0.02376 | 0.07102 | 0.14242 | 58.16% |  | 1.1924 | 91.18%
Vout= | 3.3 | V | 10 | 0.066667 | 0.00013333 | 0.00015889 | 0.00035444 | 0.0024 | 0.001104 | 4.7112e-05 | 0.036 | 0.00792 | 0.02376 | 0.0708 | 0.14268 | 60.66% |  | 1.3924 | 90.82%
Iout(max)= | 2 | A | 11 | 0.073333 | 0.00016133 | 0.00019226 | 0.00042888 | 0.00264 | 0.0012144 | 4.7112e-05 | 0.036 | 0.00792 | 0.02376 | 0.07058 | 0.14294 | 62.87% |  | 1.593 | 90.36%
L= | 15 | uH | 12 | 0.08 | 0.000192 | 0.0002288 | 0.0005104 | 0.00288 | 0.0013248 | 4.7112e-05 | 0.036 | 0.00792 | 0.02376 | 0.07036 | 0.14322 | 64.83% |  | 1.7918 | 89.86%
L(DCR)= | 30 | mΩ | 13 | 0.086667 | 0.00022533 | 0.00026852 | 0.00059901 | 0.00312 | 0.0014352 | 4.7112e-05 | 0.036 | 0.00792 | 0.02376 | 0.07014 | 0.14352 | 66.59% |  | 1.9918 | 89.32%
Cout= | 50 | uF | 14 | 0.093333 | 0.00026133 | 0.00031142 | 0.00069471 | 0.00336 | 0.0015456 | 4.7112e-05 | 0.036 | 0.00792 | 0.02376 | 0.06992 | 0.14382 | 68.17%
Cout(ESR)= | 2 | mΩ | 15 | 0.1 | 0.0003 | 0.0003575 | 0.0007975 | 0.0036 | 0.001656 | 4.7112e-05 | 0.036 | 0.00792 | 0.02376 | 0.0697 | 0.14414 | 69.6%
|  |  | 16 | 0.10667 | 0.00034133 | 0.00040676 | 0.00090738 | 0.00384 | 0.0017664 | 4.7112e-05 | 0.036 | 0.00792 | 0.02376 | 0.06948 | 0.14447 | 70.9%
| HIGH SIDE FET |  | 17 | 0.11333 | 0.00038533 | 0.00045919 | 0.0010243 | 0.00408 | 0.0018768 | 4.7112e-05 | 0.036 | 0.00792 | 0.02376 | 0.06926 | 0.14481 | 72.09%
Rds(on)H= | 130 | mΩ | 18 | 0.12 | 0.000432 | 0.0005148 | 0.0011484 | 0.00432 | 0.0019872 | 4.7112e-05 | 0.036 | 0.00792 | 0.02376 | 0.06904 | 0.14517 | 73.17%
trH= | 10 | ns | 19 | 0.12667 | 0.00048133 | 0.00057359 | 0.0012795 | 0.00456 | 0.0020976 | 4.7112e-05 | 0.036 | 0.00792 | 0.02376 | 0.06882 | 0.14554 | 74.17%
tfH= | 10 | ns | 20 | 0.13333 | 0.00053333 | 0.00063556 | 0.0014178 | 0.0048 | 0.002208 | 4.7112e-05 | 0.036 | 0.00792 | 0.02376 | 0.0686 | 0.14592 | 75.1%
QgH= | 5.5 | nC | 21 | 0.14 | 0.000588 | 0.0007007 | 0.0015631 | 0.00504 | 0.0023184 | 4.7112e-05 | 0.036 | 0.00792 | 0.02376 | 0.06838 | 0.14632 | 75.95%
Vdrv= | 4.8 | V | 22 | 0.14667 | 0.00064533 | 0.00076902 | 0.0017155 | 0.00528 | 0.0024288 | 4.7112e-05 | 0.036 | 0.00792 | 0.02376 | 0.06816 | 0.14673 | 76.74%
|  |  | 23 | 0.15333 | 0.00070533 | 0.00084052 | 0.001875 | 0.00552 | 0.0025392 | 4.7112e-05 | 0.036 | 0.00792 | 0.02376 | 0.06794 | 0.14715 | 77.47%
| LOW SIDE FET |  | 24 | 0.16 | 0.000768 | 0.0009152 | 0.0020416 | 0.00576 | 0.0026496 | 4.7112e-05 | 0.036 | 0.00792 | 0.02376 | 0.06772 | 0.14758 | 78.15%
Rds(on)L= | 110 | mΩ | 25 | 0.16667 | 0.00083333 | 0.00099306 | 0.0022153 | 0.006 | 0.00276 | 4.7112e-05 | 0.036 | 0.00792 | 0.02376 | 0.0675 | 0.14803 | 78.79%
QgL= | 6.6 | nC | 26 | 0.17333 | 0.00090133 | 0.0010741 | 0.002396 | 0.00624 | 0.0028704 | 4.7112e-05 | 0.036 | 0.00792 | 0.02376 | 0.06728 | 0.14849 | 79.39%
Vd= | 0.69 | V | 27 | 0.18 | 0.000972 | 0.0011583 | 0.0025839 | 0.00648 | 0.0029808 | 4.7112e-05 | 0.036 | 0.00792 | 0.02376 | 0.06706 | 0.14896 | 79.95%
|  |  | 28 | 0.18667 | 0.0010453 | 0.0012457 | 0.0027788 | 0.00672 | 0.0030912 | 4.7112e-05 | 0.036 | 0.00792 | 0.02376 | 0.06684 | 0.14945 | 80.48%
| CONVERTER |  | 29 | 0.19333 | 0.0011213 | 0.0013363 | 0.0029809 | 0.00696 | 0.0032016 | 4.7112e-05 | 0.036 | 0.00792 | 0.02376 | 0.06662 | 0.14995 | 80.97%
Iq= | 3000 | uA | 30 | 0.2 | 0.0012 | 0.00143 | 0.00319 | 0.0072 | 0.003312 | 4.7112e-05 | 0.036 | 0.00792 | 0.02376 | 0.0664 | 0.15046 | 81.44%
deadtime= | 40 | ns | 31 | 0.20667 | 0.0012813 | 0.0015269 | 0.0034062 | 0.00744 | 0.0034224 | 4.7112e-05 | 0.036 | 0.00792 | 0.02376 | 0.06618 | 0.15098 | 81.87%
Vf_CBOOT= | 0.9 | V | 32 | 0.21333 | 0.0013653 | 0.001627 | 0.0036295 | 0.00768 | 0.0035328 | 4.7112e-05 | 0.036 | 0.00792 | 0.02376 | 0.06596 | 0.15152 | 82.29%
|  |  | 33 | 0.22 | 0.001452 | 0.0017303 | 0.0038599 | 0.00792 | 0.0036432 | 4.7112e-05 | 0.036 | 0.00792 | 0.02376 | 0.06574 | 0.15207 | 82.68%
| THERMALS |  | 34 | 0.22667 | 0.0015413 | 0.0018368 | 0.0040974 | 0.00816 | 0.0037536 | 4.7112e-05 | 0.036 | 0.00792 | 0.02376 | 0.06552 | 0.15264 | 83.05%
Tambient= | 25 | °C | 35 | 0.23333 | 0.0016333 | 0.0019464 | 0.0043419 | 0.0084 | 0.003864 | 4.7112e-05 | 0.036 | 0.00792 | 0.02376 | 0.0653 | 0.15321 | 83.4%
Θja= | 30 | °C/W | 36 | 0.24 | 0.001728 | 0.0020592 | 0.0045936 | 0.00864 | 0.0039744 | 4.7112e-05 | 0.036 | 0.00792 | 0.02376 | 0.06508 | 0.1538 | 83.74%
HrdsTC= | 0.754 | mΩ/°C | 37 | 0.24667 | 0.0018253 | 0.0021752 | 0.0048523 | 0.00888 | 0.0040848 | 4.7112e-05 | 0.036 | 0.00792 | 0.02376 | 0.06486 | 0.1544 | 84.06%
LrdsTC= | 0.55 | mΩ/°C | 38 | 0.25333 | 0.0019253 | 0.0022944 | 0.0051182 | 0.00912 | 0.0041952 | 4.7112e-05 | 0.036 | 0.00792 | 0.02376 | 0.06464 | 0.15502 | 84.36%
|  |  | 39 | 0.26 | 0.002028 | 0.0024167 | 0.0053911 | 0.00936 | 0.0043056 | 4.7112e-05 | 0.036 | 0.00792 | 0.02376 | 0.06442 | 0.15565 | 84.64%
|  |  | 40 | 0.26667 | 0.0021333 | 0.0025422 | 0.0056711 | 0.0096 | 0.004416 | 4.7112e-05 | 0.036 | 0.00792 | 0.02376 | 0.0642 | 0.15629 | 84.92%
|  |  | 41 | 0.27333 | 0.0022413 | 0.0026709 | 0.0059582 | 0.00984 | 0.0045264 | 4.7112e-05 | 0.036 | 0.00792 | 0.02376 | 0.06398 | 0.15694 | 85.18%
|  |  | 42 | 0.28 | 0.002352 | 0.0028028 | 0.0062524 | 0.01008 | 0.0046368 | 4.7112e-05 | 0.036 | 0.00792 | 0.02376 | 0.06376 | 0.15761 | 85.43%
|  |  | 43 | 0.28667 | 0.0024653 | 0.0029379 | 0.0065537 | 0.01032 | 0.0047472 | 4.7112e-05 | 0.036 | 0.00792 | 0.02376 | 0.06354 | 0.15829 | 85.67%
|  |  | 44 | 0.29333 | 0.0025813 | 0.0030761 | 0.006862 | 0.01056 | 0.0048576 | 4.7112e-05 | 0.036 | 0.00792 | 0.02376 | 0.06332 | 0.15898 | 85.89%
|  |  | 45 | 0.3 | 0.0027 | 0.0032175 | 0.0071775 | 0.0108 | 0.004968 | 4.7112e-05 | 0.036 | 0.00792 | 0.02376 | 0.0631 | 0.15969 | 86.11%
|  |  | 46 | 0.30667 | 0.0028213 | 0.0033621 | 0.0075 | 0.01104 | 0.0050784 | 4.7112e-05 | 0.036 | 0.00792 | 0.02376 | 0.06288 | 0.16041 | 86.32%
|  |  | 47 | 0.31333 | 0.0029453 | 0.0035099 | 0.0078297 | 0.01128 | 0.0051888 | 4.7112e-05 | 0.036 | 0.00792 | 0.02376 | 0.06266 | 0.16114 | 86.52%
|  |  | 48 | 0.32 | 0.003072 | 0.0036608 | 0.0081664 | 0.01152 | 0.0052992 | 4.7112e-05 | 0.036 | 0.00792 | 0.02376 | 0.06244 | 0.16189 | 86.71%
|  |  | 49 | 0.32667 | 0.0032013 | 0.0038149 | 0.0085102 | 0.01176 | 0.0054096 | 4.7112e-05 | 0.036 | 0.00792 | 0.02376 | 0.06222 | 0.16264 | 86.89%
|  |  | 50 | 0.33333 | 0.0033333 | 0.0039722 | 0.0088611 | 0.012 | 0.00552 | 4.7112e-05 | 0.036 | 0.00792 | 0.02376 | 0.062 | 0.16341 | 87.07%
|  |  | 51 | 0.34 | 0.003468 | 0.0041327 | 0.0092191 | 0.01224 | 0.0056304 | 4.7112e-05 | 0.036 | 0.00792 | 0.02376 | 0.06178 | 0.1642 | 87.23%
|  |  | 52 | 0.34667 | 0.0036053 | 0.0042964 | 0.0095842 | 0.01248 | 0.0057408 | 4.7112e-05 | 0.036 | 0.00792 | 0.02376 | 0.06156 | 0.16499 | 87.4%
|  |  | 53 | 0.35333 | 0.0037453 | 0.0044632 | 0.0099563 | 0.01272 | 0.0058512 | 4.7112e-05 | 0.036 | 0.00792 | 0.02376 | 0.06134 | 0.1658 | 87.55%
|  |  | 54 | 0.36 | 0.003888 | 0.0046332 | 0.010336 | 0.01296 | 0.0059616 | 4.7112e-05 | 0.036 | 0.00792 | 0.02376 | 0.06112 | 0.16663 | 87.7%
|  |  | 55 | 0.36667 | 0.0040333 | 0.0048064 | 0.010722 | 0.0132 | 0.006072 | 4.7112e-05 | 0.036 | 0.00792 | 0.02376 | 0.0609 | 0.16746 | 87.84%
|  |  | 56 | 0.37333 | 0.0041813 | 0.0049828 | 0.011115 | 0.01344 | 0.0061824 | 4.7112e-05 | 0.036 | 0.00792 | 0.02376 | 0.06068 | 0.16831 | 87.98%
|  |  | 57 | 0.38 | 0.004332 | 0.0051623 | 0.011516 | 0.01368 | 0.0062928 | 4.7112e-05 | 0.036 | 0.00792 | 0.02376 | 0.06046 | 0.16917 | 88.11%
|  |  | 58 | 0.38667 | 0.0044853 | 0.005345 | 0.011924 | 0.01392 | 0.0064032 | 4.7112e-05 | 0.036 | 0.00792 | 0.02376 | 0.06024 | 0.17004 | 88.24%
|  |  | 59 | 0.39333 | 0.0046413 | 0.0055309 | 0.012338 | 0.01416 | 0.0065136 | 4.7112e-05 | 0.036 | 0.00792 | 0.02376 | 0.06002 | 0.17093 | 88.36%
|  |  | 60 | 0.4 | 0.0048 | 0.00572 | 0.01276 | 0.0144 | 0.006624 | 4.7112e-05 | 0.036 | 0.00792 | 0.02376 | 0.0598 | 0.17183 | 88.48%
|  |  | 61 | 0.40667 | 0.0049613 | 0.0059123 | 0.013189 | 0.01464 | 0.0067344 | 4.7112e-05 | 0.036 | 0.00792 | 0.02376 | 0.05958 | 0.17274 | 88.6%
|  |  | 62 | 0.41333 | 0.0051253 | 0.0061077 | 0.013625 | 0.01488 | 0.0068448 | 4.7112e-05 | 0.036 | 0.00792 | 0.02376 | 0.05936 | 0.17367 | 88.71%
|  |  | 63 | 0.42 | 0.005292 | 0.0063063 | 0.014068 | 0.01512 | 0.0069552 | 4.7112e-05 | 0.036 | 0.00792 | 0.02376 | 0.05914 | 0.17461 | 88.81%
|  |  | 64 | 0.42667 | 0.0054613 | 0.0065081 | 0.014518 | 0.01536 | 0.0070656 | 4.7112e-05 | 0.036 | 0.00792 | 0.02376 | 0.05892 | 0.17556 | 88.91%
|  |  | 65 | 0.43333 | 0.0056333 | 0.0067131 | 0.014975 | 0.0156 | 0.007176 | 4.7112e-05 | 0.036 | 0.00792 | 0.02376 | 0.0587 | 0.17652 | 89.01%
|  |  | 66 | 0.44 | 0.005808 | 0.0069212 | 0.01544 | 0.01584 | 0.0072864 | 4.7112e-05 | 0.036 | 0.00792 | 0.02376 | 0.05848 | 0.1775 | 89.11%
|  |  | 67 | 0.44667 | 0.0059853 | 0.0071325 | 0.015911 | 0.01608 | 0.0073968 | 4.7112e-05 | 0.036 | 0.00792 | 0.02376 | 0.05826 | 0.17849 | 89.2%
|  |  | 68 | 0.45333 | 0.0061653 | 0.007347 | 0.01639 | 0.01632 | 0.0075072 | 4.7112e-05 | 0.036 | 0.00792 | 0.02376 | 0.05804 | 0.1795 | 89.29%
|  |  | 69 | 0.46 | 0.006348 | 0.0075647 | 0.016875 | 0.01656 | 0.0076176 | 4.7112e-05 | 0.036 | 0.00792 | 0.02376 | 0.05782 | 0.18051 | 89.37%
|  |  | 70 | 0.46667 | 0.0065333 | 0.0077856 | 0.017368 | 0.0168 | 0.007728 | 4.7112e-05 | 0.036 | 0.00792 | 0.02376 | 0.0576 | 0.18154 | 89.45%
|  |  | 71 | 0.47333 | 0.0067213 | 0.0080096 | 0.017868 | 0.01704 | 0.0078384 | 4.7112e-05 | 0.036 | 0.00792 | 0.02376 | 0.05738 | 0.18258 | 89.53%
|  |  | 72 | 0.48 | 0.006912 | 0.0082368 | 0.018374 | 0.01728 | 0.0079488 | 4.7112e-05 | 0.036 | 0.00792 | 0.02376 | 0.05716 | 0.18364 | 89.61%
|  |  | 73 | 0.48667 | 0.0071053 | 0.0084672 | 0.018888 | 0.01752 | 0.0080592 | 4.7112e-05 | 0.036 | 0.00792 | 0.02376 | 0.05694 | 0.18471 | 89.69%
|  |  | 74 | 0.49333 | 0.0073013 | 0.0087008 | 0.019409 | 0.01776 | 0.0081696 | 4.7112e-05 | 0.036 | 0.00792 | 0.02376 | 0.05672 | 0.18579 | 89.76%
|  |  | 75 | 0.5 | 0.0075 | 0.0089375 | 0.019938 | 0.018 | 0.00828 | 4.7112e-05 | 0.036 | 0.00792 | 0.02376 | 0.0565 | 0.18688 | 89.83%
|  |  | 76 | 0.50667 | 0.0077013 | 0.0091774 | 0.020473 | 0.01824 | 0.0083904 | 4.7112e-05 | 0.036 | 0.00792 | 0.02376 | 0.05628 | 0.18799 | 89.89%
|  |  | 77 | 0.51333 | 0.0079053 | 0.0094205 | 0.021015 | 0.01848 | 0.0085008 | 4.7112e-05 | 0.036 | 0.00792 | 0.02376 | 0.05606 | 0.18911 | 89.96%
|  |  | 78 | 0.52 | 0.008112 | 0.0096668 | 0.021564 | 0.01872 | 0.0086112 | 4.7112e-05 | 0.036 | 0.00792 | 0.02376 | 0.05584 | 0.19024 | 90.02%
|  |  | 79 | 0.52667 | 0.0083213 | 0.0099163 | 0.022121 | 0.01896 | 0.0087216 | 4.7112e-05 | 0.036 | 0.00792 | 0.02376 | 0.05562 | 0.19139 | 90.08%
|  |  | 80 | 0.53333 | 0.0085333 | 0.010169 | 0.022684 | 0.0192 | 0.008832 | 4.7112e-05 | 0.036 | 0.00792 | 0.02376 | 0.0554 | 0.19255 | 90.14%
|  |  | 81 | 0.54 | 0.008748 | 0.010425 | 0.023255 | 0.01944 | 0.0089424 | 4.7112e-05 | 0.036 | 0.00792 | 0.02376 | 0.05518 | 0.19372 | 90.2%
|  |  | 82 | 0.54667 | 0.0089653 | 0.010684 | 0.023833 | 0.01968 | 0.0090528 | 4.7112e-05 | 0.036 | 0.00792 | 0.02376 | 0.05496 | 0.1949 | 90.25%
|  |  | 83 | 0.55333 | 0.0091853 | 0.010946 | 0.024418 | 0.01992 | 0.0091632 | 4.7112e-05 | 0.036 | 0.00792 | 0.02376 | 0.05474 | 0.1961 | 90.3%
|  |  | 84 | 0.56 | 0.009408 | 0.011211 | 0.02501 | 0.02016 | 0.0092736 | 4.7112e-05 | 0.036 | 0.00792 | 0.02376 | 0.05452 | 0.19731 | 90.35%
|  |  | 85 | 0.56667 | 0.0096333 | 0.01148 | 0.025609 | 0.0204 | 0.009384 | 4.7112e-05 | 0.036 | 0.00792 | 0.02376 | 0.0543 | 0.19853 | 90.4%
|  |  | 86 | 0.57333 | 0.0098613 | 0.011751 | 0.026215 | 0.02064 | 0.0094944 | 4.7112e-05 | 0.036 | 0.00792 | 0.02376 | 0.05408 | 0.19977 | 90.45%
|  |  | 87 | 0.58 | 0.010092 | 0.012026 | 0.026828 | 0.02088 | 0.0096048 | 4.7112e-05 | 0.036 | 0.00792 | 0.02376 | 0.05386 | 0.20102 | 90.5%
|  |  | 88 | 0.58667 | 0.010325 | 0.012304 | 0.027448 | 0.02112 | 0.0097152 | 4.7112e-05 | 0.036 | 0.00792 | 0.02376 | 0.05364 | 0.20228 | 90.54%
|  |  | 89 | 0.59333 | 0.010561 | 0.012586 | 0.028076 | 0.02136 | 0.0098256 | 4.7112e-05 | 0.036 | 0.00792 | 0.02376 | 0.05342 | 0.20356 | 90.58%
|  |  | 90 | 0.6 | 0.0108 | 0.01287 | 0.02871 | 0.0216 | 0.009936 | 4.7112e-05 | 0.036 | 0.00792 | 0.02376 | 0.0532 | 0.20484 | 90.62%
|  |  | 91 | 0.60667 | 0.011041 | 0.013158 | 0.029352 | 0.02184 | 0.010046 | 4.7112e-05 | 0.036 | 0.00792 | 0.02376 | 0.05298 | 0.20614 | 90.66%
|  |  | 92 | 0.61333 | 0.011285 | 0.013448 | 0.03 | 0.02208 | 0.010157 | 4.7112e-05 | 0.036 | 0.00792 | 0.02376 | 0.05276 | 0.20746 | 90.7%
|  |  | 93 | 0.62 | 0.011532 | 0.013742 | 0.030656 | 0.02232 | 0.010267 | 4.7112e-05 | 0.036 | 0.00792 | 0.02376 | 0.05254 | 0.20878 | 90.74%
|  |  | 94 | 0.62667 | 0.011781 | 0.014039 | 0.031319 | 0.02256 | 0.010378 | 4.7112e-05 | 0.036 | 0.00792 | 0.02376 | 0.05232 | 0.21012 | 90.78%
|  |  | 95 | 0.63333 | 0.012033 | 0.01434 | 0.031989 | 0.0228 | 0.010488 | 4.7112e-05 | 0.036 | 0.00792 | 0.02376 | 0.0521 | 0.21148 | 90.81%
|  |  | 96 | 0.64 | 0.012288 | 0.014643 | 0.032666 | 0.02304 | 0.010598 | 4.7112e-05 | 0.036 | 0.00792 | 0.02376 | 0.05188 | 0.21284 | 90.84%
|  |  | 97 | 0.64667 | 0.012545 | 0.01495 | 0.03335 | 0.02328 | 0.010709 | 4.7112e-05 | 0.036 | 0.00792 | 0.02376 | 0.05166 | 0.21422 | 90.88%
|  |  | 98 | 0.65333 | 0.012805 | 0.01526 | 0.034041 | 0.02352 | 0.010819 | 4.7112e-05 | 0.036 | 0.00792 | 0.02376 | 0.05144 | 0.21561 | 90.91%
|  |  | 99 | 0.66 | 0.013068 | 0.015573 | 0.034739 | 0.02376 | 0.01093 | 4.7112e-05 | 0.036 | 0.00792 | 0.02376 | 0.05122 | 0.21702 | 90.94%
|  |  | 100 | 0.66667 | 0.013333 | 0.015889 | 0.035444 | 0.024 | 0.01104 | 4.7112e-05 | 0.036 | 0.00792 | 0.02376 | 0.051 | 0.21843 | 90.97%
|  |  | 101 | 0.67333 | 0.013601 | 0.016208 | 0.036157 | 0.02424 | 0.01115 | 4.7112e-05 | 0.036 | 0.00792 | 0.02376 | 0.05078 | 0.21986 | 91%
|  |  | 102 | 0.68 | 0.013872 | 0.016531 | 0.036876 | 0.02448 | 0.011261 | 4.7112e-05 | 0.036 | 0.00792 | 0.02376 | 0.05056 | 0.22131 | 91.02%
|  |  | 103 | 0.68667 | 0.014145 | 0.016857 | 0.037603 | 0.02472 | 0.011371 | 4.7112e-05 | 0.036 | 0.00792 | 0.02376 | 0.05034 | 0.22276 | 91.05%
|  |  | 104 | 0.69333 | 0.014421 | 0.017185 | 0.038337 | 0.02496 | 0.011482 | 4.7112e-05 | 0.036 | 0.00792 | 0.02376 | 0.05012 | 0.22423 | 91.07%
|  |  | 105 | 0.7 | 0.0147 | 0.017517 | 0.039078 | 0.0252 | 0.011592 | 4.7112e-05 | 0.036 | 0.00792 | 0.02376 | 0.0499 | 0.22571 | 91.1%
|  |  | 106 | 0.70667 | 0.014981 | 0.017853 | 0.039825 | 0.02544 | 0.011702 | 4.7112e-05 | 0.036 | 0.00792 | 0.02376 | 0.04968 | 0.22721 | 91.12%
|  |  | 107 | 0.71333 | 0.015265 | 0.018191 | 0.04058 | 0.02568 | 0.011813 | 4.7112e-05 | 0.036 | 0.00792 | 0.02376 | 0.04946 | 0.22872 | 91.14%
|  |  | 108 | 0.72 | 0.015552 | 0.018533 | 0.041342 | 0.02592 | 0.011923 | 4.7112e-05 | 0.036 | 0.00792 | 0.02376 | 0.04924 | 0.23024 | 91.17%
|  |  | 109 | 0.72667 | 0.015841 | 0.018878 | 0.042112 | 0.02616 | 0.012034 | 4.7112e-05 | 0.036 | 0.00792 | 0.02376 | 0.04902 | 0.23177 | 91.19%
|  |  | 110 | 0.73333 | 0.016133 | 0.019226 | 0.042888 | 0.0264 | 0.012144 | 4.7112e-05 | 0.036 | 0.00792 | 0.02376 | 0.0488 | 0.23332 | 91.21%
|  |  | 111 | 0.74 | 0.016428 | 0.019577 | 0.043671 | 0.02664 | 0.012254 | 4.7112e-05 | 0.036 | 0.00792 | 0.02376 | 0.04858 | 0.23488 | 91.23%
|  |  | 112 | 0.74667 | 0.016725 | 0.019931 | 0.044462 | 0.02688 | 0.012365 | 4.7112e-05 | 0.036 | 0.00792 | 0.02376 | 0.04836 | 0.23645 | 91.24%
|  |  | 113 | 0.75333 | 0.017025 | 0.020289 | 0.045259 | 0.02712 | 0.012475 | 4.7112e-05 | 0.036 | 0.00792 | 0.02376 | 0.04814 | 0.23804 | 91.26%
|  |  | 114 | 0.76 | 0.017328 | 0.020649 | 0.046064 | 0.02736 | 0.012586 | 4.7112e-05 | 0.036 | 0.00792 | 0.02376 | 0.04792 | 0.23963 | 91.28%
|  |  | 115 | 0.76667 | 0.017633 | 0.021013 | 0.046875 | 0.0276 | 0.012696 | 4.7112e-05 | 0.036 | 0.00792 | 0.02376 | 0.0477 | 0.24124 | 91.29%
|  |  | 116 | 0.77333 | 0.017941 | 0.02138 | 0.047694 | 0.02784 | 0.012806 | 4.7112e-05 | 0.036 | 0.00792 | 0.02376 | 0.04748 | 0.24287 | 91.31%
|  |  | 117 | 0.78 | 0.018252 | 0.02175 | 0.04852 | 0.02808 | 0.012917 | 4.7112e-05 | 0.036 | 0.00792 | 0.02376 | 0.04726 | 0.24451 | 91.32%
|  |  | 118 | 0.78667 | 0.018565 | 0.022124 | 0.049353 | 0.02832 | 0.013027 | 4.7112e-05 | 0.036 | 0.00792 | 0.02376 | 0.04704 | 0.24616 | 91.34%
|  |  | 119 | 0.79333 | 0.018881 | 0.0225 | 0.050193 | 0.02856 | 0.013138 | 4.7112e-05 | 0.036 | 0.00792 | 0.02376 | 0.04682 | 0.24782 | 91.35%
|  |  | 120 | 0.8 | 0.0192 | 0.02288 | 0.05104 | 0.0288 | 0.013248 | 4.7112e-05 | 0.036 | 0.00792 | 0.02376 | 0.0466 | 0.2495 | 91.37%
|  |  | 121 | 0.80667 | 0.019521 | 0.023263 | 0.051894 | 0.02904 | 0.013358 | 4.7112e-05 | 0.036 | 0.00792 | 0.02376 | 0.04638 | 0.25118 | 91.38%
|  |  | 122 | 0.81333 | 0.019845 | 0.023649 | 0.052756 | 0.02928 | 0.013469 | 4.7112e-05 | 0.036 | 0.00792 | 0.02376 | 0.04616 | 0.25289 | 91.39%
|  |  | 123 | 0.82 | 0.020172 | 0.024038 | 0.053624 | 0.02952 | 0.013579 | 4.7112e-05 | 0.036 | 0.00792 | 0.02376 | 0.04594 | 0.2546 | 91.4%
|  |  | 124 | 0.82667 | 0.020501 | 0.024431 | 0.054499 | 0.02976 | 0.01369 | 4.7112e-05 | 0.036 | 0.00792 | 0.02376 | 0.04572 | 0.25633 | 91.41%
|  |  | 125 | 0.83333 | 0.020833 | 0.024826 | 0.055382 | 0.03 | 0.0138 | 4.7112e-05 | 0.036 | 0.00792 | 0.02376 | 0.0455 | 0.25807 | 91.42%
|  |  | 126 | 0.84 | 0.021168 | 0.025225 | 0.056272 | 0.03024 | 0.01391 | 4.7112e-05 | 0.036 | 0.00792 | 0.02376 | 0.04528 | 0.25982 | 91.43%
|  |  | 127 | 0.84667 | 0.021505 | 0.025627 | 0.057168 | 0.03048 | 0.014021 | 4.7112e-05 | 0.036 | 0.00792 | 0.02376 | 0.04506 | 0.26159 | 91.44%
|  |  | 128 | 0.85333 | 0.021845 | 0.026032 | 0.058072 | 0.03072 | 0.014131 | 4.7112e-05 | 0.036 | 0.00792 | 0.02376 | 0.04484 | 0.26337 | 91.45%
|  |  | 129 | 0.86 | 0.022188 | 0.026441 | 0.058983 | 0.03096 | 0.014242 | 4.7112e-05 | 0.036 | 0.00792 | 0.02376 | 0.04462 | 0.26516 | 91.46%
|  |  | 130 | 0.86667 | 0.022533 | 0.026852 | 0.059901 | 0.0312 | 0.014352 | 4.7112e-05 | 0.036 | 0.00792 | 0.02376 | 0.0444 | 0.26697 | 91.46%
|  |  | 131 | 0.87333 | 0.022881 | 0.027267 | 0.060826 | 0.03144 | 0.014462 | 4.7112e-05 | 0.036 | 0.00792 | 0.02376 | 0.04418 | 0.26878 | 91.47%
|  |  | 132 | 0.88 | 0.023232 | 0.027685 | 0.061758 | 0.03168 | 0.014573 | 4.7112e-05 | 0.036 | 0.00792 | 0.02376 | 0.04396 | 0.27062 | 91.48%
|  |  | 133 | 0.88667 | 0.023585 | 0.028106 | 0.062698 | 0.03192 | 0.014683 | 4.7112e-05 | 0.036 | 0.00792 | 0.02376 | 0.04374 | 0.27246 | 91.48%
|  |  | 134 | 0.89333 | 0.023941 | 0.02853 | 0.063644 | 0.03216 | 0.014794 | 4.7112e-05 | 0.036 | 0.00792 | 0.02376 | 0.04352 | 0.27432 | 91.49%
|  |  | 135 | 0.9 | 0.0243 | 0.028958 | 0.064598 | 0.0324 | 0.014904 | 4.7112e-05 | 0.036 | 0.00792 | 0.02376 | 0.0433 | 0.27619 | 91.49%
|  |  | 136 | 0.90667 | 0.024661 | 0.029388 | 0.065558 | 0.03264 | 0.015014 | 4.7112e-05 | 0.036 | 0.00792 | 0.02376 | 0.04308 | 0.27807 | 91.5%
|  |  | 137 | 0.91333 | 0.025025 | 0.029822 | 0.066526 | 0.03288 | 0.015125 | 4.7112e-05 | 0.036 | 0.00792 | 0.02376 | 0.04286 | 0.27996 | 91.5%
|  |  | 138 | 0.92 | 0.025392 | 0.030259 | 0.0675 | 0.03312 | 0.015235 | 4.7112e-05 | 0.036 | 0.00792 | 0.02376 | 0.04264 | 0.28187 | 91.5%
|  |  | 139 | 0.92667 | 0.025761 | 0.030699 | 0.068482 | 0.03336 | 0.015346 | 4.7112e-05 | 0.036 | 0.00792 | 0.02376 | 0.04242 | 0.2838 | 91.51%
|  |  | 140 | 0.93333 | 0.026133 | 0.031142 | 0.069471 | 0.0336 | 0.015456 | 4.7112e-05 | 0.036 | 0.00792 | 0.02376 | 0.0422 | 0.28573 | 91.51%
|  |  | 141 | 0.94 | 0.026508 | 0.031589 | 0.070467 | 0.03384 | 0.015566 | 4.7112e-05 | 0.036 | 0.00792 | 0.02376 | 0.04198 | 0.28768 | 91.51%
|  |  | 142 | 0.94667 | 0.026885 | 0.032038 | 0.07147 | 0.03408 | 0.015677 | 4.7112e-05 | 0.036 | 0.00792 | 0.02376 | 0.04176 | 0.28964 | 91.52%
|  |  | 143 | 0.95333 | 0.027265 | 0.032491 | 0.07248 | 0.03432 | 0.015787 | 4.7112e-05 | 0.036 | 0.00792 | 0.02376 | 0.04154 | 0.29161 | 91.52%
|  |  | 144 | 0.96 | 0.027648 | 0.032947 | 0.073498 | 0.03456 | 0.015898 | 4.7112e-05 | 0.036 | 0.00792 | 0.02376 | 0.04132 | 0.2936 | 91.52%
|  |  | 145 | 0.96667 | 0.028033 | 0.033406 | 0.074522 | 0.0348 | 0.016008 | 4.7112e-05 | 0.036 | 0.00792 | 0.02376 | 0.0411 | 0.2956 | 91.52%
|  |  | 146 | 0.97333 | 0.028421 | 0.033869 | 0.075553 | 0.03504 | 0.016118 | 4.7112e-05 | 0.036 | 0.00792 | 0.02376 | 0.04088 | 0.29761 | 91.52%
|  |  | 147 | 0.98 | 0.028812 | 0.034334 | 0.076592 | 0.03528 | 0.016229 | 4.7112e-05 | 0.036 | 0.00792 | 0.02376 | 0.04066 | 0.29963 | 91.52%
|  |  | 148 | 0.98667 | 0.029205 | 0.034803 | 0.077638 | 0.03552 | 0.016339 | 4.7112e-05 | 0.036 | 0.00792 | 0.02376 | 0.04044 | 0.30167 | 91.52%
|  |  | 149 | 0.99333 | 0.029601 | 0.035275 | 0.07869 | 0.03576 | 0.01645 | 4.7112e-05 | 0.036 | 0.00792 | 0.02376 | 0.04022 | 0.30372 | 91.52%
|  |  | 150 | 1 | 0.03 | 0.03575 | 0.07975 | 0.036 | 0.01656 | 4.7112e-05 | 0.036 | 0.00792 | 0.02376 | 0.04 | 0.30579 | 91.52%
|  |  | 151 | 1.0067 | 0.030401 | 0.036228 | 0.080817 | 0.03624 | 0.01667 | 4.7112e-05 | 0.036 | 0.00792 | 0.02376 | 0.03978 | 0.30786 | 91.52%
|  |  | 152 | 1.0133 | 0.030805 | 0.03671 | 0.081891 | 0.03648 | 0.016781 | 4.7112e-05 | 0.036 | 0.00792 | 0.02376 | 0.03956 | 0.30995 | 91.52%
|  |  | 153 | 1.02 | 0.031212 | 0.037194 | 0.082972 | 0.03672 | 0.016891 | 4.7112e-05 | 0.036 | 0.00792 | 0.02376 | 0.03934 | 0.31206 | 91.52%
|  |  | 154 | 1.0267 | 0.031621 | 0.037682 | 0.08406 | 0.03696 | 0.017002 | 4.7112e-05 | 0.036 | 0.00792 | 0.02376 | 0.03912 | 0.31417 | 91.51%
|  |  | 155 | 1.0333 | 0.032033 | 0.038173 | 0.085155 | 0.0372 | 0.017112 | 4.7112e-05 | 0.036 | 0.00792 | 0.02376 | 0.0389 | 0.3163 | 91.51%
|  |  | 156 | 1.04 | 0.032448 | 0.038667 | 0.086258 | 0.03744 | 0.017222 | 4.7112e-05 | 0.036 | 0.00792 | 0.02376 | 0.03868 | 0.31844 | 91.51%
|  |  | 157 | 1.0467 | 0.032865 | 0.039165 | 0.087367 | 0.03768 | 0.017333 | 4.7112e-05 | 0.036 | 0.00792 | 0.02376 | 0.03846 | 0.3206 | 91.51%
|  |  | 158 | 1.0533 | 0.033285 | 0.039665 | 0.088484 | 0.03792 | 0.017443 | 4.7112e-05 | 0.036 | 0.00792 | 0.02376 | 0.03824 | 0.32276 | 91.5%
|  |  | 159 | 1.06 | 0.033708 | 0.040169 | 0.089607 | 0.03816 | 0.017554 | 4.7112e-05 | 0.036 | 0.00792 | 0.02376 | 0.03802 | 0.32494 | 91.5%
|  |  | 160 | 1.0667 | 0.034133 | 0.040676 | 0.090738 | 0.0384 | 0.017664 | 4.7112e-05 | 0.036 | 0.00792 | 0.02376 | 0.0378 | 0.32714 | 91.5%
|  |  | 161 | 1.0733 | 0.034561 | 0.041186 | 0.091876 | 0.03864 | 0.017774 | 4.7112e-05 | 0.036 | 0.00792 | 0.02376 | 0.03758 | 0.32934 | 91.49%
|  |  | 162 | 1.08 | 0.034992 | 0.041699 | 0.09302 | 0.03888 | 0.017885 | 4.7112e-05 | 0.036 | 0.00792 | 0.02376 | 0.03736 | 0.33156 | 91.49%
|  |  | 163 | 1.0867 | 0.035425 | 0.042215 | 0.094172 | 0.03912 | 0.017995 | 4.7112e-05 | 0.036 | 0.00792 | 0.02376 | 0.03714 | 0.3338 | 91.48%
|  |  | 164 | 1.0933 | 0.035861 | 0.042735 | 0.095331 | 0.03936 | 0.018106 | 4.7112e-05 | 0.036 | 0.00792 | 0.02376 | 0.03692 | 0.33604 | 91.48%
|  |  | 165 | 1.1 | 0.0363 | 0.043257 | 0.096497 | 0.0396 | 0.018216 | 4.7112e-05 | 0.036 | 0.00792 | 0.02376 | 0.0367 | 0.3383 | 91.47%
|  |  | 166 | 1.1067 | 0.036741 | 0.043783 | 0.097671 | 0.03984 | 0.018326 | 4.7112e-05 | 0.036 | 0.00792 | 0.02376 | 0.03648 | 0.34057 | 91.47%
|  |  | 167 | 1.1133 | 0.037185 | 0.044313 | 0.098851 | 0.04008 | 0.018437 | 4.7112e-05 | 0.036 | 0.00792 | 0.02376 | 0.03626 | 0.34285 | 91.46%
|  |  | 168 | 1.12 | 0.037632 | 0.044845 | 0.10004 | 0.04032 | 0.018547 | 4.7112e-05 | 0.036 | 0.00792 | 0.02376 | 0.03604 | 0.34515 | 91.46%
|  |  | 169 | 1.1267 | 0.038081 | 0.04538 | 0.10123 | 0.04056 | 0.018658 | 4.7112e-05 | 0.036 | 0.00792 | 0.02376 | 0.03582 | 0.34746 | 91.45%
|  |  | 170 | 1.1333 | 0.038533 | 0.045919 | 0.10243 | 0.0408 | 0.018768 | 4.7112e-05 | 0.036 | 0.00792 | 0.02376 | 0.0356 | 0.34978 | 91.45%
|  |  | 171 | 1.14 | 0.038988 | 0.046461 | 0.10364 | 0.04104 | 0.018878 | 4.7112e-05 | 0.036 | 0.00792 | 0.02376 | 0.03538 | 0.35212 | 91.44%
|  |  | 172 | 1.1467 | 0.039445 | 0.047006 | 0.10486 | 0.04128 | 0.018989 | 4.7112e-05 | 0.036 | 0.00792 | 0.02376 | 0.03516 | 0.35447 | 91.43%
|  |  | 173 | 1.1533 | 0.039905 | 0.047554 | 0.10608 | 0.04152 | 0.019099 | 4.7112e-05 | 0.036 | 0.00792 | 0.02376 | 0.03494 | 0.35683 | 91.43%
|  |  | 174 | 1.16 | 0.040368 | 0.048105 | 0.10731 | 0.04176 | 0.01921 | 4.7112e-05 | 0.036 | 0.00792 | 0.02376 | 0.03472 | 0.3592 | 91.42%
|  |  | 175 | 1.1667 | 0.040833 | 0.04866 | 0.10855 | 0.042 | 0.01932 | 4.7112e-05 | 0.036 | 0.00792 | 0.02376 | 0.0345 | 0.36159 | 91.41%
|  |  | 176 | 1.1733 | 0.041301 | 0.049217 | 0.10979 | 0.04224 | 0.01943 | 4.7112e-05 | 0.036 | 0.00792 | 0.02376 | 0.03428 | 0.36399 | 91.41%
|  |  | 177 | 1.18 | 0.041772 | 0.049778 | 0.11104 | 0.04248 | 0.019541 | 4.7112e-05 | 0.036 | 0.00792 | 0.02376 | 0.03406 | 0.3664 | 91.4%
|  |  | 178 | 1.1867 | 0.042245 | 0.050342 | 0.1123 | 0.04272 | 0.019651 | 4.7112e-05 | 0.036 | 0.00792 | 0.02376 | 0.03384 | 0.36883 | 91.39%
|  |  | 179 | 1.1933 | 0.042721 | 0.05091 | 0.11357 | 0.04296 | 0.019762 | 4.7112e-05 | 0.036 | 0.00792 | 0.02376 | 0.03362 | 0.37127 | 91.38%
|  |  | 180 | 1.2 | 0.0432 | 0.05148 | 0.11484 | 0.0432 | 0.019872 | 4.7112e-05 | 0.036 | 0.00792 | 0.02376 | 0.0334 | 0.37372 | 91.38%
|  |  | 181 | 1.2067 | 0.043681 | 0.052054 | 0.11612 | 0.04344 | 0.019982 | 4.7112e-05 | 0.036 | 0.00792 | 0.02376 | 0.03318 | 0.37618 | 91.37%
|  |  | 182 | 1.2133 | 0.044165 | 0.05263 | 0.11741 | 0.04368 | 0.020093 | 4.7112e-05 | 0.036 | 0.00792 | 0.02376 | 0.03296 | 0.37866 | 91.36%
|  |  | 183 | 1.22 | 0.044652 | 0.05321 | 0.1187 | 0.04392 | 0.020203 | 4.7112e-05 | 0.036 | 0.00792 | 0.02376 | 0.03274 | 0.38115 | 91.35%
|  |  | 184 | 1.2267 | 0.045141 | 0.053793 | 0.12 | 0.04416 | 0.020314 | 4.7112e-05 | 0.036 | 0.00792 | 0.02376 | 0.03252 | 0.38366 | 91.34%
|  |  | 185 | 1.2333 | 0.045633 | 0.05438 | 0.12131 | 0.0444 | 0.020424 | 4.7112e-05 | 0.036 | 0.00792 | 0.02376 | 0.0323 | 0.38617 | 91.33%
|  |  | 186 | 1.24 | 0.046128 | 0.054969 | 0.12262 | 0.04464 | 0.020534 | 4.7112e-05 | 0.036 | 0.00792 | 0.02376 | 0.03208 | 0.3887 | 91.32%
|  |  | 187 | 1.2467 | 0.046625 | 0.055562 | 0.12395 | 0.04488 | 0.020645 | 4.7112e-05 | 0.036 | 0.00792 | 0.02376 | 0.03186 | 0.39124 | 91.32%
|  |  | 188 | 1.2533 | 0.047125 | 0.056158 | 0.12527 | 0.04512 | 0.020755 | 4.7112e-05 | 0.036 | 0.00792 | 0.02376 | 0.03164 | 0.3938 | 91.31%
|  |  | 189 | 1.26 | 0.047628 | 0.056757 | 0.12661 | 0.04536 | 0.020866 | 4.7112e-05 | 0.036 | 0.00792 | 0.02376 | 0.03142 | 0.39637 | 91.3%
|  |  | 190 | 1.2667 | 0.048133 | 0.057359 | 0.12795 | 0.0456 | 0.020976 | 4.7112e-05 | 0.036 | 0.00792 | 0.02376 | 0.0312 | 0.39895 | 91.29%
|  |  | 191 | 1.2733 | 0.048641 | 0.057964 | 0.1293 | 0.04584 | 0.021086 | 4.7112e-05 | 0.036 | 0.00792 | 0.02376 | 0.03098 | 0.40154 | 91.28%
|  |  | 192 | 1.28 | 0.049152 | 0.058573 | 0.13066 | 0.04608 | 0.021197 | 4.7112e-05 | 0.036 | 0.00792 | 0.02376 | 0.03076 | 0.40415 | 91.27%
|  |  | 193 | 1.2867 | 0.049665 | 0.059185 | 0.13203 | 0.04632 | 0.021307 | 4.7112e-05 | 0.036 | 0.00792 | 0.02376 | 0.03054 | 0.40677 | 91.26%
|  |  | 194 | 1.2933 | 0.050181 | 0.059799 | 0.1334 | 0.04656 | 0.021418 | 4.7112e-05 | 0.036 | 0.00792 | 0.02376 | 0.03032 | 0.4094 | 91.25%
|  |  | 195 | 1.3 | 0.0507 | 0.060417 | 0.13478 | 0.0468 | 0.021528 | 4.7112e-05 | 0.036 | 0.00792 | 0.02376 | 0.0301 | 0.41205 | 91.24%
|  |  | 196 | 1.3067 | 0.051221 | 0.061039 | 0.13616 | 0.04704 | 0.021638 | 4.7112e-05 | 0.036 | 0.00792 | 0.02376 | 0.02988 | 0.41471 | 91.23%
|  |  | 197 | 1.3133 | 0.051745 | 0.061663 | 0.13756 | 0.04728 | 0.021749 | 4.7112e-05 | 0.036 | 0.00792 | 0.02376 | 0.02966 | 0.41738 | 91.22%
|  |  | 198 | 1.32 | 0.052272 | 0.062291 | 0.13896 | 0.04752 | 0.021859 | 4.7112e-05 | 0.036 | 0.00792 | 0.02376 | 0.02944 | 0.42007 | 91.2%
|  |  | 199 | 1.3267 | 0.052801 | 0.062922 | 0.14036 | 0.04776 | 0.02197 | 4.7112e-05 | 0.036 | 0.00792 | 0.02376 | 0.02922 | 0.42276 | 91.19%
|  |  | 200 | 1.3333 | 0.053333 | 0.063556 | 0.14178 | 0.048 | 0.02208 | 4.7112e-05 | 0.036 | 0.00792 | 0.02376 | 0.029 | 0.42547 | 91.18%
|  |  | 201 | 1.34 | 0.053868 | 0.064193 | 0.1432 | 0.04824 | 0.02219 | 4.7112e-05 | 0.036 | 0.00792 | 0.02376 | 0.02878 | 0.4282 | 91.17%
|  |  | 202 | 1.3467 | 0.054405 | 0.064833 | 0.14463 | 0.04848 | 0.022301 | 4.7112e-05 | 0.036 | 0.00792 | 0.02376 | 0.02856 | 0.43093 | 91.16%
|  |  | 203 | 1.3533 | 0.054945 | 0.065477 | 0.14606 | 0.04872 | 0.022411 | 4.7112e-05 | 0.036 | 0.00792 | 0.02376 | 0.02834 | 0.43368 | 91.15%
|  |  | 204 | 1.36 | 0.055488 | 0.066123 | 0.14751 | 0.04896 | 0.022522 | 4.7112e-05 | 0.036 | 0.00792 | 0.02376 | 0.02812 | 0.43645 | 91.14%
|  |  | 205 | 1.3667 | 0.056033 | 0.066773 | 0.14896 | 0.0492 | 0.022632 | 4.7112e-05 | 0.036 | 0.00792 | 0.02376 | 0.0279 | 0.43922 | 91.13%
|  |  | 206 | 1.3733 | 0.056581 | 0.067426 | 0.15041 | 0.04944 | 0.022742 | 4.7112e-05 | 0.036 | 0.00792 | 0.02376 | 0.02768 | 0.44201 | 91.11%
|  |  | 207 | 1.38 | 0.057132 | 0.068082 | 0.15188 | 0.04968 | 0.022853 | 4.7112e-05 | 0.036 | 0.00792 | 0.02376 | 0.02746 | 0.44481 | 91.1%
|  |  | 208 | 1.3867 | 0.057685 | 0.068742 | 0.15335 | 0.04992 | 0.022963 | 4.7112e-05 | 0.036 | 0.00792 | 0.02376 | 0.02724 | 0.44762 | 91.09%
|  |  | 209 | 1.3933 | 0.058241 | 0.069404 | 0.15482 | 0.05016 | 0.023074 | 4.7112e-05 | 0.036 | 0.00792 | 0.02376 | 0.02702 | 0.45045 | 91.08%
|  |  | 210 | 1.4 | 0.0588 | 0.07007 | 0.15631 | 0.0504 | 0.023184 | 4.7112e-05 | 0.036 | 0.00792 | 0.02376 | 0.0268 | 0.45329 | 91.07%
|  |  | 211 | 1.4067 | 0.059361 | 0.070739 | 0.1578 | 0.05064 | 0.023294 | 4.7112e-05 | 0.036 | 0.00792 | 0.02376 | 0.02658 | 0.45614 | 91.05%
|  |  | 212 | 1.4133 | 0.059925 | 0.071411 | 0.1593 | 0.05088 | 0.023405 | 4.7112e-05 | 0.036 | 0.00792 | 0.02376 | 0.02636 | 0.45901 | 91.04%
|  |  | 213 | 1.42 | 0.060492 | 0.072086 | 0.16081 | 0.05112 | 0.023515 | 4.7112e-05 | 0.036 | 0.00792 | 0.02376 | 0.02614 | 0.46189 | 91.03%
|  |  | 214 | 1.4267 | 0.061061 | 0.072765 | 0.16232 | 0.05136 | 0.023626 | 4.7112e-05 | 0.036 | 0.00792 | 0.02376 | 0.02592 | 0.46478 | 91.01%
|  |  | 215 | 1.4333 | 0.061633 | 0.073446 | 0.16384 | 0.0516 | 0.023736 | 4.7112e-05 | 0.036 | 0.00792 | 0.02376 | 0.0257 | 0.46768 | 91%
|  |  | 216 | 1.44 | 0.062208 | 0.074131 | 0.16537 | 0.05184 | 0.023846 | 4.7112e-05 | 0.036 | 0.00792 | 0.02376 | 0.02548 | 0.4706 | 90.99%
|  |  | 217 | 1.4467 | 0.062785 | 0.074819 | 0.1669 | 0.05208 | 0.023957 | 4.7112e-05 | 0.036 | 0.00792 | 0.02376 | 0.02526 | 0.47353 | 90.98%
|  |  | 218 | 1.4533 | 0.063365 | 0.07551 | 0.16845 | 0.05232 | 0.024067 | 4.7112e-05 | 0.036 | 0.00792 | 0.02376 | 0.02504 | 0.47648 | 90.96%
|  |  | 219 | 1.46 | 0.063948 | 0.076205 | 0.17 | 0.05256 | 0.024178 | 4.7112e-05 | 0.036 | 0.00792 | 0.02376 | 0.02482 | 0.47943 | 90.95%
|  |  | 220 | 1.4667 | 0.064533 | 0.076902 | 0.17155 | 0.0528 | 0.024288 | 4.7112e-05 | 0.036 | 0.00792 | 0.02376 | 0.0246 | 0.4824 | 90.94%
|  |  | 221 | 1.4733 | 0.065121 | 0.077603 | 0.17311 | 0.05304 | 0.024398 | 4.7112e-05 | 0.036 | 0.00792 | 0.02376 | 0.02438 | 0.48538 | 90.92%
|  |  | 222 | 1.48 | 0.065712 | 0.078307 | 0.17468 | 0.05328 | 0.024509 | 4.7112e-05 | 0.036 | 0.00792 | 0.02376 | 0.02416 | 0.48838 | 90.91%
|  |  | 223 | 1.4867 | 0.066305 | 0.079014 | 0.17626 | 0.05352 | 0.024619 | 4.7112e-05 | 0.036 | 0.00792 | 0.02376 | 0.02394 | 0.49139 | 90.9%
|  |  | 224 | 1.4933 | 0.066901 | 0.079724 | 0.17785 | 0.05376 | 0.02473 | 4.7112e-05 | 0.036 | 0.00792 | 0.02376 | 0.02372 | 0.49441 | 90.88%
|  |  | 225 | 1.5 | 0.0675 | 0.080437 | 0.17944 | 0.054 | 0.02484 | 4.7112e-05 | 0.036 | 0.00792 | 0.02376 | 0.0235 | 0.49744 | 90.87%
|  |  | 226 | 1.5067 | 0.068101 | 0.081154 | 0.18104 | 0.05424 | 0.02495 | 4.7112e-05 | 0.036 | 0.00792 | 0.02376 | 0.02328 | 0.50049 | 90.85%
|  |  | 227 | 1.5133 | 0.068705 | 0.081874 | 0.18264 | 0.05448 | 0.025061 | 4.7112e-05 | 0.036 | 0.00792 | 0.02376 | 0.02306 | 0.50355 | 90.84%
|  |  | 228 | 1.52 | 0.069312 | 0.082597 | 0.18425 | 0.05472 | 0.025171 | 4.7112e-05 | 0.036 | 0.00792 | 0.02376 | 0.02284 | 0.50662 | 90.83%
|  |  | 229 | 1.5267 | 0.069921 | 0.083323 | 0.18587 | 0.05496 | 0.025282 | 4.7112e-05 | 0.036 | 0.00792 | 0.02376 | 0.02262 | 0.50971 | 90.81%
|  |  | 230 | 1.5333 | 0.070533 | 0.084052 | 0.1875 | 0.0552 | 0.025392 | 4.7112e-05 | 0.036 | 0.00792 | 0.02376 | 0.0224 | 0.51281 | 90.8%
|  |  | 231 | 1.54 | 0.071148 | 0.084785 | 0.18914 | 0.05544 | 0.025502 | 4.7112e-05 | 0.036 | 0.00792 | 0.02376 | 0.02218 | 0.51592 | 90.78%
|  |  | 232 | 1.5467 | 0.071765 | 0.08552 | 0.19078 | 0.05568 | 0.025613 | 4.7112e-05 | 0.036 | 0.00792 | 0.02376 | 0.02196 | 0.51904 | 90.77%
|  |  | 233 | 1.5533 | 0.072385 | 0.086259 | 0.19242 | 0.05592 | 0.025723 | 4.7112e-05 | 0.036 | 0.00792 | 0.02376 | 0.02174 | 0.52218 | 90.75%
|  |  | 234 | 1.56 | 0.073008 | 0.087001 | 0.19408 | 0.05616 | 0.025834 | 4.7112e-05 | 0.036 | 0.00792 | 0.02376 | 0.02152 | 0.52533 | 90.74%
|  |  | 235 | 1.5667 | 0.073633 | 0.087746 | 0.19574 | 0.0564 | 0.025944 | 4.7112e-05 | 0.036 | 0.00792 | 0.02376 | 0.0213 | 0.52849 | 90.73%
|  |  | 236 | 1.5733 | 0.074261 | 0.088495 | 0.19741 | 0.05664 | 0.026054 | 4.7112e-05 | 0.036 | 0.00792 | 0.02376 | 0.02108 | 0.53167 | 90.71%
|  |  | 237 | 1.58 | 0.074892 | 0.089246 | 0.19909 | 0.05688 | 0.026165 | 4.7112e-05 | 0.036 | 0.00792 | 0.02376 | 0.02086 | 0.53486 | 90.7%
|  |  | 238 | 1.5867 | 0.075525 | 0.090001 | 0.20077 | 0.05712 | 0.026275 | 4.7112e-05 | 0.036 | 0.00792 | 0.02376 | 0.02064 | 0.53806 | 90.68%
|  |  | 239 | 1.5933 | 0.076161 | 0.090759 | 0.20246 | 0.05736 | 0.026386 | 4.7112e-05 | 0.036 | 0.00792 | 0.02376 | 0.02042 | 0.54128 | 90.67%
|  |  | 240 | 1.6 | 0.0768 | 0.09152 | 0.20416 | 0.0576 | 0.026496 | 4.7112e-05 | 0.036 | 0.00792 | 0.02376 | 0.0202 | 0.5445 | 90.65%
|  |  | 241 | 1.6067 | 0.077441 | 0.092284 | 0.20586 | 0.05784 | 0.026606 | 4.7112e-05 | 0.036 | 0.00792 | 0.02376 | 0.01998 | 0.54774 | 90.64%
|  |  | 242 | 1.6133 | 0.078085 | 0.093052 | 0.20758 | 0.05808 | 0.026717 | 4.7112e-05 | 0.036 | 0.00792 | 0.02376 | 0.01976 | 0.551 | 90.62%
|  |  | 243 | 1.62 | 0.078732 | 0.093822 | 0.2093 | 0.05832 | 0.026827 | 4.7112e-05 | 0.036 | 0.00792 | 0.02376 | 0.01954 | 0.55426 | 90.61%
|  |  | 244 | 1.6267 | 0.079381 | 0.094596 | 0.21102 | 0.05856 | 0.026938 | 4.7112e-05 | 0.036 | 0.00792 | 0.02376 | 0.01932 | 0.55754 | 90.59%
|  |  | 245 | 1.6333 | 0.080033 | 0.095373 | 0.21276 | 0.0588 | 0.027048 | 4.7112e-05 | 0.036 | 0.00792 | 0.02376 | 0.0191 | 0.56084 | 90.58%
|  |  | 246 | 1.64 | 0.080688 | 0.096153 | 0.2145 | 0.05904 | 0.027158 | 4.7112e-05 | 0.036 | 0.00792 | 0.02376 | 0.01888 | 0.56414 | 90.56%
|  |  | 247 | 1.6467 | 0.081345 | 0.096937 | 0.21624 | 0.05928 | 0.027269 | 4.7112e-05 | 0.036 | 0.00792 | 0.02376 | 0.01866 | 0.56746 | 90.54%
|  |  | 248 | 1.6533 | 0.082005 | 0.097723 | 0.218 | 0.05952 | 0.027379 | 4.7112e-05 | 0.036 | 0.00792 | 0.02376 | 0.01844 | 0.57079 | 90.53%
|  |  | 249 | 1.66 | 0.082668 | 0.098513 | 0.21976 | 0.05976 | 0.02749 | 4.7112e-05 | 0.036 | 0.00792 | 0.02376 | 0.01822 | 0.57414 | 90.51%
|  |  | 250 | 1.6667 | 0.083333 | 0.099306 | 0.22153 | 0.06 | 0.0276 | 4.7112e-05 | 0.036 | 0.00792 | 0.02376 | 0.018 | 0.57749 | 90.5%
|  |  | 251 | 1.6733 | 0.084001 | 0.1001 | 0.2233 | 0.06024 | 0.02771 | 4.7112e-05 | 0.036 | 0.00792 | 0.02376 | 0.01778 | 0.58086 | 90.48%
|  |  | 252 | 1.68 | 0.084672 | 0.1009 | 0.22509 | 0.06048 | 0.027821 | 4.7112e-05 | 0.036 | 0.00792 | 0.02376 | 0.01756 | 0.58425 | 90.47%
|  |  | 253 | 1.6867 | 0.085345 | 0.1017 | 0.22688 | 0.06072 | 0.027931 | 4.7112e-05 | 0.036 | 0.00792 | 0.02376 | 0.01734 | 0.58764 | 90.45%
|  |  | 254 | 1.6933 | 0.086021 | 0.10251 | 0.22867 | 0.06096 | 0.028042 | 4.7112e-05 | 0.036 | 0.00792 | 0.02376 | 0.01712 | 0.59105 | 90.43%
|  |  | 255 | 1.7 | 0.0867 | 0.10332 | 0.23048 | 0.0612 | 0.028152 | 4.7112e-05 | 0.036 | 0.00792 | 0.02376 | 0.0169 | 0.59447 | 90.42%
|  |  | 256 | 1.7067 | 0.087381 | 0.10413 | 0.23229 | 0.06144 | 0.028262 | 4.7112e-05 | 0.036 | 0.00792 | 0.02376 | 0.01668 | 0.59791 | 90.4%
|  |  | 257 | 1.7133 | 0.088065 | 0.10494 | 0.23411 | 0.06168 | 0.028373 | 4.7112e-05 | 0.036 | 0.00792 | 0.02376 | 0.01646 | 0.60136 | 90.39%
|  |  | 258 | 1.72 | 0.088752 | 0.10576 | 0.23593 | 0.06192 | 0.028483 | 4.7112e-05 | 0.036 | 0.00792 | 0.02376 | 0.01624 | 0.60482 | 90.37%
|  |  | 259 | 1.7267 | 0.089441 | 0.10658 | 0.23776 | 0.06216 | 0.028594 | 4.7112e-05 | 0.036 | 0.00792 | 0.02376 | 0.01602 | 0.60829 | 90.35%
|  |  | 260 | 1.7333 | 0.090133 | 0.10741 | 0.2396 | 0.0624 | 0.028704 | 4.7112e-05 | 0.036 | 0.00792 | 0.02376 | 0.0158 | 0.61178 | 90.34%
|  |  | 261 | 1.74 | 0.090828 | 0.10824 | 0.24145 | 0.06264 | 0.028814 | 4.7112e-05 | 0.036 | 0.00792 | 0.02376 | 0.01558 | 0.61528 | 90.32%
|  |  | 262 | 1.7467 | 0.091525 | 0.10907 | 0.2433 | 0.06288 | 0.028925 | 4.7112e-05 | 0.036 | 0.00792 | 0.02376 | 0.01536 | 0.61879 | 90.31%
|  |  | 263 | 1.7533 | 0.092225 | 0.1099 | 0.24517 | 0.06312 | 0.029035 | 4.7112e-05 | 0.036 | 0.00792 | 0.02376 | 0.01514 | 0.62232 | 90.29%
|  |  | 264 | 1.76 | 0.092928 | 0.11074 | 0.24703 | 0.06336 | 0.029146 | 4.7112e-05 | 0.036 | 0.00792 | 0.02376 | 0.01492 | 0.62585 | 90.27%
|  |  | 265 | 1.7667 | 0.093633 | 0.11158 | 0.24891 | 0.0636 | 0.029256 | 4.7112e-05 | 0.036 | 0.00792 | 0.02376 | 0.0147 | 0.6294 | 90.26%
|  |  | 266 | 1.7733 | 0.094341 | 0.11242 | 0.25079 | 0.06384 | 0.029366 | 4.7112e-05 | 0.036 | 0.00792 | 0.02376 | 0.01448 | 0.63297 | 90.24%
|  |  | 267 | 1.78 | 0.095052 | 0.11327 | 0.25268 | 0.06408 | 0.029477 | 4.7112e-05 | 0.036 | 0.00792 | 0.02376 | 0.01426 | 0.63655 | 90.22%
|  |  | 268 | 1.7867 | 0.095765 | 0.11412 | 0.25458 | 0.06432 | 0.029587 | 4.7112e-05 | 0.036 | 0.00792 | 0.02376 | 0.01404 | 0.64014 | 90.21%
|  |  | 269 | 1.7933 | 0.096481 | 0.11497 | 0.25648 | 0.06456 | 0.029698 | 4.7112e-05 | 0.036 | 0.00792 | 0.02376 | 0.01382 | 0.64374 | 90.19%
|  |  | 270 | 1.8 | 0.0972 | 0.11583 | 0.25839 | 0.0648 | 0.029808 | 4.7112e-05 | 0.036 | 0.00792 | 0.02376 | 0.0136 | 0.64736 | 90.17%
|  |  | 271 | 1.8067 | 0.097921 | 0.11669 | 0.26031 | 0.06504 | 0.029918 | 4.7112e-05 | 0.036 | 0.00792 | 0.02376 | 0.01338 | 0.65098 | 90.16%
|  |  | 272 | 1.8133 | 0.098645 | 0.11755 | 0.26223 | 0.06528 | 0.030029 | 4.7112e-05 | 0.036 | 0.00792 | 0.02376 | 0.01316 | 0.65463 | 90.14%
|  |  | 273 | 1.82 | 0.099372 | 0.11842 | 0.26416 | 0.06552 | 0.030139 | 4.7112e-05 | 0.036 | 0.00792 | 0.02376 | 0.01294 | 0.65828 | 90.12%
|  |  | 274 | 1.8267 | 0.1001 | 0.11929 | 0.2661 | 0.06576 | 0.03025 | 4.7112e-05 | 0.036 | 0.00792 | 0.02376 | 0.01272 | 0.66195 | 90.11%
|  |  | 275 | 1.8333 | 0.10083 | 0.12016 | 0.26805 | 0.066 | 0.03036 | 4.7112e-05 | 0.036 | 0.00792 | 0.02376 | 0.0125 | 0.66563 | 90.09%
|  |  | 276 | 1.84 | 0.10157 | 0.12104 | 0.27 | 0.06624 | 0.03047 | 4.7112e-05 | 0.036 | 0.00792 | 0.02376 | 0.01228 | 0.66932 | 90.07%
|  |  | 277 | 1.8467 | 0.10231 | 0.12191 | 0.27196 | 0.06648 | 0.030581 | 4.7112e-05 | 0.036 | 0.00792 | 0.02376 | 0.01206 | 0.67303 | 90.05%
|  |  | 278 | 1.8533 | 0.10305 | 0.1228 | 0.27393 | 0.06672 | 0.030691 | 4.7112e-05 | 0.036 | 0.00792 | 0.02376 | 0.01184 | 0.67675 | 90.04%
|  |  | 279 | 1.86 | 0.10379 | 0.12368 | 0.2759 | 0.06696 | 0.030802 | 4.7112e-05 | 0.036 | 0.00792 | 0.02376 | 0.01162 | 0.68048 | 90.02%
|  |  | 280 | 1.8667 | 0.10453 | 0.12457 | 0.27788 | 0.0672 | 0.030912 | 4.7112e-05 | 0.036 | 0.00792 | 0.02376 | 0.0114 | 0.68423 | 90%
|  |  | 281 | 1.8733 | 0.10528 | 0.12546 | 0.27987 | 0.06744 | 0.031022 | 4.7112e-05 | 0.036 | 0.00792 | 0.02376 | 0.01118 | 0.68798 | 89.99%
|  |  | 282 | 1.88 | 0.10603 | 0.12635 | 0.28187 | 0.06768 | 0.031133 | 4.7112e-05 | 0.036 | 0.00792 | 0.02376 | 0.01096 | 0.69176 | 89.97%
|  |  | 283 | 1.8867 | 0.10679 | 0.12725 | 0.28387 | 0.06792 | 0.031243 | 4.7112e-05 | 0.036 | 0.00792 | 0.02376 | 0.01074 | 0.69554 | 89.95%
|  |  | 284 | 1.8933 | 0.10754 | 0.12815 | 0.28588 | 0.06816 | 0.031354 | 4.7112e-05 | 0.036 | 0.00792 | 0.02376 | 0.01052 | 0.69934 | 89.93%
|  |  | 285 | 1.9 | 0.1083 | 0.12906 | 0.2879 | 0.0684 | 0.031464 | 4.7112e-05 | 0.036 | 0.00792 | 0.02376 | 0.0103 | 0.70315 | 89.92%
|  |  | 286 | 1.9067 | 0.10906 | 0.12996 | 0.28992 | 0.06864 | 0.031574 | 4.7112e-05 | 0.036 | 0.00792 | 0.02376 | 0.01008 | 0.70697 | 89.9%
|  |  | 287 | 1.9133 | 0.10983 | 0.13088 | 0.29195 | 0.06888 | 0.031685 | 4.7112e-05 | 0.036 | 0.00792 | 0.02376 | 0.00986 | 0.7108 | 89.88%
|  |  | 288 | 1.92 | 0.11059 | 0.13179 | 0.29399 | 0.06912 | 0.031795 | 4.7112e-05 | 0.036 | 0.00792 | 0.02376 | 0.00964 | 0.71465 | 89.86%
|  |  | 289 | 1.9267 | 0.11136 | 0.13271 | 0.29604 | 0.06936 | 0.031906 | 4.7112e-05 | 0.036 | 0.00792 | 0.02376 | 0.00942 | 0.71852 | 89.85%
|  |  | 290 | 1.9333 | 0.11213 | 0.13363 | 0.29809 | 0.0696 | 0.032016 | 4.7112e-05 | 0.036 | 0.00792 | 0.02376 | 0.0092 | 0.72239 | 89.83%
|  |  | 291 | 1.94 | 0.11291 | 0.13455 | 0.30015 | 0.06984 | 0.032126 | 4.7112e-05 | 0.036 | 0.00792 | 0.02376 | 0.00898 | 0.72628 | 89.81%
|  |  | 292 | 1.9467 | 0.11369 | 0.13548 | 0.30221 | 0.07008 | 0.032237 | 4.7112e-05 | 0.036 | 0.00792 | 0.02376 | 0.00876 | 0.73018 | 89.79%
|  |  | 293 | 1.9533 | 0.11447 | 0.1364 | 0.30429 | 0.07032 | 0.032347 | 4.7112e-05 | 0.036 | 0.00792 | 0.02376 | 0.00854 | 0.73409 | 89.78%
|  |  | 294 | 1.96 | 0.11525 | 0.13734 | 0.30637 | 0.07056 | 0.032458 | 4.7112e-05 | 0.036 | 0.00792 | 0.02376 | 0.00832 | 0.73802 | 89.76%
|  |  | 295 | 1.9667 | 0.11603 | 0.13827 | 0.30846 | 0.0708 | 0.032568 | 4.7112e-05 | 0.036 | 0.00792 | 0.02376 | 0.0081 | 0.74196 | 89.74%
|  |  | 296 | 1.9733 | 0.11682 | 0.13921 | 0.31055 | 0.07104 | 0.032678 | 4.7112e-05 | 0.036 | 0.00792 | 0.02376 | 0.00788 | 0.74591 | 89.72%
|  |  | 297 | 1.98 | 0.11761 | 0.14015 | 0.31265 | 0.07128 | 0.032789 | 4.7112e-05 | 0.036 | 0.00792 | 0.02376 | 0.00766 | 0.74987 | 89.71%
|  |  | 298 | 1.9867 | 0.11841 | 0.1411 | 0.31476 | 0.07152 | 0.032899 | 4.7112e-05 | 0.036 | 0.00792 | 0.02376 | 0.00744 | 0.75385 | 89.69%
|  |  | 299 | 1.9933 | 0.1192 | 0.14205 | 0.31688 | 0.07176 | 0.03301 | 4.7112e-05 | 0.036 | 0.00792 | 0.02376 | 0.00722 | 0.75784 | 89.67%
|  |  | 300 | 2 | 0.12 | 0.143 | 0.319 | 0.072 | 0.03312 | 4.7112e-05 | 0.036 | 0.00792 | 0.02376 | 0.007 | 0.76185 | 89.65%

## Design (hidden)
Vin= | 12 | V | L(30%)= | 13.2917 | µH
Vout= | 3.3 | V
Iout= | 2 | A | MaxIdelta= | 4 | A
|  |  | MaxDroop= | 50 | mV
Fsw= | 300 | kHz
|  |  | ESR(max)= | 12.5 | mΩ
L= | 15 | µH | Cout(min)= | 551.7241 | µF
DCR= | 30 | mΩ
Cout= | 50 | µF | DesPM= | 60 | °
ESR= | 2 | mΩ | DesFC= | 20 | kHz
Tss= | 10 | ms | Compensation Optimized for Phase Margin
Css= | 312.5 | nF | Rc1= | 14.8185 | kΩ
|  |  | Cc1= | 4.1556 | nF
Rc1= | 12.1 | kΩ | Cc2= | 0.0067483 | nF
Cc1= | 2.2 | nF
Cc2= | 0.1 | nF | Compensation Optimized for Loop Bandwidth
|  |  | Rc1= | 11.4872 | kΩ
Iripple= | 0.53167 | A | Cc1= | 5.3607 | nF
VoRipple= | 1.0633 | mV | Cc2= | 0.0087053 | nF
Fc= | 21.2583 | kHz
PM= | 46.734 | °

## Main Page (hidden)
Input Parameters
Constants |  |  | Unit Conversions | Slider Link | Slider Scale | Scaled Values | G= | 1.0813
Pi | 3.1416 | [5 empty] | X1= | 0.57735
Operating Conditions | [6 empty] | A1= | 2.566e-11
Vin | 12 | V |  | 51 | 0.1 |  | B1= | 2.2605e-05
Vout | 3.3 | V |  | 62 | 0.1 |  | C1= | -0.57735
Duty factor | 66% |  |  | 66 | 0.01 |  | Fc(req)= | 24840.5709
Iout | 2 | A |  | 37 | 0.1 |  | G2= | 1.123
Rload | 1.65 | Ohms
L | 15 | uH | 1e-06 | 10 | 0.1 | 1.5e-05
Inductor Resistance
Cout | 50 | uF | 1e-06 |  |  | 5e-05
ESR | 2 | mOhms | 0.001 |  |  | 0.002
Ioutmax | 3 | A
Max I ripple% | 30%
Device Parameters |  |  | 1
Fsw | 300 | kHz | 1000 |  |  | 300000
GM_ea | 515 | uMhos | 1e-06 |  |  | 0.000515
Ro_ea | 4 | Mohm | 1000000 | 40 | 0.1 | 4000000
Vfb | 0.8 | V
Compesation
Rc1 | 12.1 | Kohm | 1000 | 110 | 0.1 | 12100
Cc1 | 2200 | pF | 1e-12 |  |  | 2.2e-09
Cc2 | 100 | pF
Rds On (HSF)
Rds On (LSF)
Qg
Error Amp parasitic capacitance | 1 | fF | 1e-15 |  |  | 1e-15
Calculated Parameters
Minimum Inductor | 8.8611e-06
Copper Area
Airflow
#REF!
Thermal resistance, juntion-ambient | #REF!
Note on A18: Switching Frequency

## Slope Comp Calculations (hidden)
Inputs |  | Units | Scalers | Scaled | Outputs |  | Units | Scalers | Scaled
Vos | 0.12 | V |  |  | MSN Gain | 0.5625 | A/A
Se Current Offset | 47 | uA |  |  | MSN Gain | 33.75 | uA/A | 1e-06 | 3.375e-05 | GIsns_s | 3.375e-05
Se Current Gain | 47 |  |  |  | Se peak Current | 141 | uA | 1e-06 | 0.000141 | Sepeak | 141
GM Offset | 56 | uMhos |  |  | GM | 168 | uMhos | 1e-06 | 0.000168
GM Gain | 56 |  |  |  | Se | 2.3265e-05 | A/us | 1000000 | 23.265 | GM_s | 0.000168
MGM LSB | 1 |  |  |  | Sn (internal) | 1.9744e-05 | A/us | 1000000 | 19.7438
Esns Gain | 60 | uA/A |  |  | Sf (internal) | 7.489e-06 | A/us | 1000000 | 7.489 | 2.3265e-05
Current Offset | 82 | uA | 1e-06 | 8.2e-05 | Rsn | 0.20262 | Ohms | 1
MGM Bits | 1 | 0 |  |  | Igm | 0.00013326 | A | 1
MSN Bits | 1 | 0 | 0 | 0 | Q | 0.29492 |  | 1
[5 empty] | Period | 3.3333e-06 | s | 1
[5 empty] | D | 27.5% |  | 1
Vin | 12 |  |  |  | D' | 72.5% |  | 1
Vout | 3.3 |  |  |  | Iripple (ext) | 0.53167 | App | 1
Iout | 2 |  |  |  | Ipeak (ext) | 2.2658 | A | 1
L | 15 |  |  |  | Vcomp | 0.91321 | V | 1
Fsw | 300 |  |  |  | mc | 2.1783 |  | 1
[5 empty] | K | 1.5793 |  | 1
[11 empty] | time | time | Iscc | time(us) | Sn | Sf | Se
0.275 | D | [9 empty] | us | s | uA
300 | fsw | [9 empty] | 0 | 0 | 133.26 | 0 | 104.4984 |  | 143.9231
[11 empty] | 0.1 | 1e-07 | 133.1331 | 0.91667 | 122.5969 | 122.5969 | 122.5969
[11 empty] | 0.2 | 2e-07 | 132.7524 | 3.3333 |  | 104.4984 | 66.3731
[11 empty] | 0.3 | 3e-07 | 132.1179
[11 empty] | 0.4 | 4e-07 | 131.2296
0.20262 | Rsn | [9 empty] | 0.5 | 5e-07 | 130.0875
21.7 | Se | [9 empty] | 0.6 | 6e-07 | 128.6916
[11 empty] | 0.7 | 7e-07 | 127.0419
[11 empty] | 1 | 1e-06 | 120.57
[11 empty] | 1.4 | 1.4e-06 | 108.3876
[11 empty] | 1.6 | 1.6e-06 | 100.7736
[11 empty] | 1.8 | 1.8e-06 | 92.1444
[11 empty] | 2 | 2e-06 | 82.5
[11 empty] | 2.2 | 2.2e-06 | 71.8404
[11 empty] | 2.4 | 2.4e-06 | 60.1656
[11 empty] | 2.6 | 2.6e-06 | 47.4756
[11 empty] | 2.8 | 2.8e-06 | 33.7704
[11 empty] | 3.1 | 3.1e-06 | 11.3091
[11 empty] | 3.4 | 3.4e-06 | -13.4364
[11 empty] | 3.7 | 3.7e-06 | -40.4661
[11 empty] | 4 | 4e-06 | -69.78
Note on B9: Measured Value from wafer sort
Note on B11: MSB
Note on B12: MSB
Note on G5: Peak Current of slope comp at end of switch period.

## Stability Graph Calculations (hidden)
Divider network and EA poles/zeros |  |  | Modulator |  |  | Power Stage poles/zeros |  |  | Complex Pole pair |  |  | Total System
Afb | 0.24242 | V/V | Acs | 8.1431 | V/V | z1 | 1591549.4309 | Hz | p3 | 150000 | Hz | Adc | 2913.5907 | V/V | Q
z2 | 5978.7732 | Hz | Am | 0.71646 | V/V | p1 | 2584.5338 | Hz | pterm1 | 44238.3509 |  | Crossover | 21.2583 | Khz | 0.29492
p2 | 18.0858 | Hz | [6 empty] | pterm2 | 22500000000 |  | Phase Margin | 46.734 | Deg
Aea | 2060 | V/V | [9 empty] | radconv | 57.2958
p4 | 131533.0108
Frequency(Hz) | Power Stage |  |  |  | Error Amplifier | [5 empty] | Sampling Double Pole |  | System Response | [6 empty] | ERROR AMP Response |  | PLANT Response
| p1 |  | z1 |  | p2 |  | z2 |  | p4 |  | P3 |  | Gain (dB) |  | Phase Margin
| Gain(V/V) | Phase(rad) | Gain(V/V) | Phase(rad) | Gain(V/V) | Phase(rad) | Gain(V/V) | Phase(rad) | Gain(V/V) | Phase(rad) | Gain(V/V) | Phase(rad) | Gain (dB) | Phase (Deg) | Phase Margin |  |  | Fsquare |  | Gain(dB) | Phase(Deg) | Gain(dB) | Phase(Deg)
1 | 1 | 0.00038692 | 1 | 6.2832e-07 | 1.0015 | 0.055236 | 1 | 0.00016726 | 1 | 7.6027e-06 | 1 | 2.2605e-05 | 69.2753 | -3.1791 | 176.8209 |  | 1000000000 | 1 |  | 66.2641 | -3.1556 | 15.3197 | -0.023428
1.0965 | 1 | 0.00042425 | 1 | 6.8895e-07 | 1.0018 | 0.060554 | 1 | 0.0001834 | 1 | 8.3363e-06 | 1 | 2.4786e-05 | 69.2726 | -3.4851 | 176.5149 |  | 1000000000 | 1.2023 |  | 66.2614 | -3.4594 | 15.3197 | -0.025689
1.2023 | 1 | 0.00046519 | 1 | 7.5543e-07 | 1.0022 | 0.06638 | 1 | 0.00020109 | 1 | 9.1407e-06 | 1 | 2.7178e-05 | 69.2694 | -3.8205 | 176.1795 |  | 1000000000 | 1.4455 |  | 66.2582 | -3.7923 | 15.3197 | -0.028167
1.3183 | 1 | 0.00051007 | 1 | 8.2831e-07 | 1.0027 | 0.072763 | 1 | 0.0002205 | 1 | 1.0023e-05 | 1 | 2.98e-05 | 69.2656 | -4.1878 | 175.8122 |  | 1000000000 | 1.7379 |  | 66.2543 | -4.1569 | 15.3197 | -0.030885
1.4454 | 1 | 0.00055925 | 1 | 9.0817e-07 | 1.0032 | 0.07975 | 1 | 0.00024176 | 1 | 1.0989e-05 | 1 | 3.2673e-05 | 69.2609 | -4.59 | 175.41 |  | 1000000000 | 2.0892 |  | 66.2497 | -4.5561 | 15.3197 | -0.033863
1.5849 | 1 | 0.00061322 | 1 | 9.9582e-07 | 1.0038 | 0.087409 | 1 | 0.00026509 | 1 | 1.2049e-05 | 1 | 3.5826e-05 | 69.2553 | -5.0308 | 174.9692 |  | 1000000000 | 2.5119 |  | 66.2441 | -4.9937 | 15.3197 | -0.037131
1.7378 | 1 | 0.00067238 | 1 | 1.0919e-06 | 1.0046 | 0.095792 | 1 | 0.00029066 | 1 | 1.3212e-05 | 1 | 3.9283e-05 | 69.2487 | -5.5133 | 174.4867 |  | 1000000000 | 3.0199 |  | 66.2374 | -5.4726 | 15.3197 | -0.040713
1.9055 | 1 | 0.00073727 | 1 | 1.1973e-06 | 1.0055 | 0.10497 | 1 | 0.00031871 | 1 | 1.4487e-05 | 1 | 4.3073e-05 | 69.2406 | -6.0416 | 173.9584 |  | 1000000000 | 3.6309 |  | 66.2294 | -5.997 | 15.3197 | -0.044642
2.0893 | 1 | 0.00080839 | 1 | 1.3127e-06 | 1.0067 | 0.11501 | 1 | 0.00034945 | 1 | 1.5884e-05 | 1 | 4.7228e-05 | 69.231 | -6.6195 | 173.3805 |  | 1000000000 | 4.3652 |  | 66.2198 | -6.5706 | 15.3197 | -0.048948
2.2909 | 1 | 0.00088639 | 1 | 1.4394e-06 | 1.008 | 0.126 | 1 | 0.00038317 | 1 | 1.7417e-05 | 1 | 5.1785e-05 | 69.2194 | -7.2518 | 172.7482 |  | 1000000000 | 5.2482 |  | 66.2082 | -7.1982 | 15.3197 | -0.053671
2.5119 | 1 | 0.0009719 | 1 | 1.5783e-06 | 1.0096 | 0.13801 | 1 | 0.00042014 | 1 | 1.9097e-05 | 1 | 5.6781e-05 | 69.2056 | -7.943 | 172.057 |  | 1000000000 | 6.3096 |  | 66.1944 | -7.8841 | 15.3197 | -0.058848
2.7542 | 1 | 0.0010656 | 1 | 1.7305e-06 | 1.0115 | 0.15112 | 1 | 0.00046066 | 1 | 2.0939e-05 | 1 | 6.2258e-05 | 69.189 | -8.6981 | 171.3019 |  | 1000000000 | 7.5856 |  | 66.1778 | -8.6336 | 15.3197 | -0.064525
3.02 | 1 | 0.0011685 | 1 | 1.8975e-06 | 1.0138 | 0.16546 | 1 | 0.00050512 | 1 | 2.296e-05 | 1 | 6.8267e-05 | 69.1691 | -9.523 | 170.477 |  | 1000000000 | 9.1204 |  | 66.1579 | -9.4523 | 15.3197 | -0.070752
3.3113 | 1 | 0.0012812 | 1 | 2.0806e-06 | 1.0166 | 0.18108 | 1 | 0.00055384 | 1 | 2.5175e-05 | 1 | 7.4851e-05 | 69.1454 | -10.4226 | 169.5774 |  | 1000000000 | 10.9647 |  | 66.1342 | -10.345 | 15.3197 | -0.077577
3.6308 | 1 | 0.0014048 | 1 | 2.2813e-06 | 1.02 | 0.19812 | 1 | 0.00060728 | 1 | 2.7604e-05 | 1 | 8.2074e-05 | 69.117 | -11.4033 | 168.5967 |  | 1000000000 | 13.1827 |  | 66.1058 | -11.3183 | 15.3197 | -0.085062
3.9811 | 1 | 0.0015404 | 1 | 2.5014e-06 | 1.0239 | 0.21667 | 1 | 0.00066587 | 1 | 3.0267e-05 | 1 | 8.9992e-05 | 69.0831 | -12.471 | 167.529 |  | 1000000000 | 15.8492 |  | 66.0719 | -12.3777 | 15.3197 | -0.093269
4.3652 | 1 | 0.001689 | 1 | 2.7427e-06 | 1.0287 | 0.23683 | 1 | 0.00073012 | 1 | 3.3187e-05 | 1 | 9.8675e-05 | 69.0427 | -13.6318 | 166.3682 |  | 1000000000 | 19.055 |  | 66.0314 | -13.5295 | 15.3197 | -0.10227
4.7863 | 1 | 0.0018519 | 1 | 3.0073e-06 | 1.0344 | 0.25871 | 1 | 0.00080055 | 1 | 3.6389e-05 | 1 | 0.00010819 | 68.9946 | -14.8915 | 165.1085 |  | 1000000000 | 22.9087 |  | 65.9834 | -14.7794 | 15.3197 | -0.11213
5.2481 | 1 | 0.0020306 | 1 | 3.2975e-06 | 1.0413 | 0.28242 | 1 | 0.00087779 | 1 | 3.9899e-05 | 1 | 0.00011863 | 68.9374 | -16.2565 | 163.7435 |  | 1000000000 | 27.5426 |  | 65.9262 | -16.1336 | 15.3197 | -0.12295
5.7544 | 1 | 0.0022265 | 1 | 3.6156e-06 | 1.0494 | 0.30804 | 1 | 0.00096247 | 1 | 4.3749e-05 | 1 | 0.00013008 | 68.8698 | -17.7318 | 162.2682 |  | 1000000000 | 33.1131 |  | 65.8586 | -17.597 | 15.3197 | -0.13481
6.3096 | 1 | 0.0024413 | 1 | 3.9644e-06 | 1.0591 | 0.33567 | 1 | 0.0010553 | 1 | 4.797e-05 | 1 | 0.00014263 | 68.7897 | -19.3225 | 160.6775 |  | 1000000000 | 39.8111 |  | 65.7785 | -19.1747 | 15.3197 | -0.14782
6.9183 | 1 | 0.0026768 | 1 | 4.3469e-06 | 1.0707 | 0.36535 | 1 | 0.0011571 | 1 | 5.2597e-05 | 1 | 0.00015639 | 68.6955 | -21.032 | 158.968 |  | 1000000000 | 47.8629 |  | 65.6843 | -20.8699 | 15.3197 | -0.16208
7.5858 | 1 | 0.0029351 | 1 | 4.7663e-06 | 1.0844 | 0.39715 | 1 | 0.0012688 | 1 | 5.7672e-05 | 1 | 0.00017148 | 68.5847 | -22.8632 | 157.1368 |  | 1000000000 | 57.5444 |  | 65.5736 | -22.6855 | 15.3197 | -0.17772
8.3176 | 1 | 0.0032182 | 1 | 5.2261e-06 | 1.1007 | 0.43105 | 1 | 0.0013912 | 1 | 6.3236e-05 | 1 | 0.00018802 | 68.4553 | -24.8163 | 155.1837 |  | 1000000000 | 69.1825 |  | 65.4441 | -24.6215 | 15.3197 | -0.19486
9.1201 | 1 | 0.0035287 | 1 | 5.7303e-06 | 1.1199 | 0.46706 | 1 | 0.0015254 | 1 | 6.9337e-05 | 1 | 0.00020616 | 68.3046 | -26.8906 | 153.1094 |  | 1000000000 | 83.1762 |  | 65.2934 | -26.677 | 15.3197 | -0.21366
10 | 1 | 0.0038692 | 1 | 6.2832e-06 | 1.1427 | 0.50508 | 1 | 0.0016726 | 1 | 7.6027e-05 | 1 | 0.00022605 | 68.13 | -29.0819 | 150.9181 |  | 1000000000 | 100 |  | 65.1189 | -28.8476 | 15.3196 | -0.23428
10.965 | 1 | 0.0042425 | 1 | 6.8895e-06 | 1.1694 | 0.54502 | 1 | 0.001834 | 1 | 8.3363e-05 | 1 | 0.00024786 | 67.929 | -31.3841 | 148.6159 |  | 1000000000 | 120.2312 |  | 64.9179 | -31.1272 | 15.3196 | -0.25689
12.023 | 1 | 0.0046519 | 1 | 7.5543e-06 | 1.2008 | 0.58669 | 1 | 0.0020109 | 1 | 9.1407e-05 | 1 | 0.00027178 | 67.6991 | -33.7867 | 146.2133 |  | 1000000000 | 144.5525 |  | 64.6879 | -33.505 | 15.3196 | -0.28167
13.183 | 1 | 0.0051007 | 1 | 8.2831e-06 | 1.2375 | 0.62987 | 1 | 0.002205 | 1 | 0.00010023 | 1 | 0.000298 | 67.4378 | -36.2771 | 143.7229 |  | 1000000000 | 173.7915 |  | 64.4267 | -35.9683 | 15.3196 | -0.30885
14.454 | 1 | 0.0055924 | 1 | 9.0817e-06 | 1.2801 | 0.67425 | 1 | 0.0024175 | 1 | 0.00010989 | 1 | 0.00032673 | 67.1434 | -38.8379 | 141.1621 |  | 1000000000 | 208.9181 |  | 64.1324 | -38.4993 | 15.3196 | -0.33862
15.849 | 1 | 0.0061322 | 1 | 9.9582e-06 | 1.3296 | 0.71958 | 1 | 0.0026509 | 1 | 0.00012049 | 1 | 0.00035826 | 66.8138 | -41.4552 | 138.5448 |  | 1000000000 | 251.1908 |  | 63.8027 | -41.0839 | 15.3195 | -0.3713
17.378 | 1 | 0.0067237 | 1 | 1.0919e-05 | 1.3868 | 0.76544 | 1 | 0.0029066 | 1 | 0.00013212 | 1 | 0.00039283 | 66.448 | -44.1048 | 135.8952 |  | 1000000000 | 301.9949 |  | 63.437 | -43.6977 | 15.3195 | -0.40712
19.055 | 1 | 0.0073726 | 1 | 1.1973e-05 | 1.4526 | 0.81149 | 1 | 0.0031871 | 1 | 0.00014487 | 1 | 0.00043073 | 66.0454 | -46.7669 | 133.2331 |  | 1000000000 | 363.093 |  | 63.0345 | -46.3205 | 15.3195 | -0.44641
20.893 | 1 | 0.0080837 | 1 | 1.3127e-05 | 1.5279 | 0.85729 | 1 | 0.0034945 | 1 | 0.00015884 | 1 | 0.00047228 | 65.6064 | -49.4176 | 130.5824 |  | 1000000000 | 436.5174 |  | 62.5954 | -48.9281 | 15.3194 | -0.48947
22.909 | 1 | 0.0088636 | 1 | 1.4394e-05 | 1.6138 | 0.90251 | 1 | 0.0038317 | 1 | 0.00017417 | 1 | 0.00051785 | 65.1311 | -52.0374 | 127.9626 |  | 1000000000 | 524.8223 |  | 62.1202 | -51.5007 | 15.3194 | -0.5367
25.119 | 1 | 0.0097187 | 1 | 1.5783e-05 | 1.7114 | 0.94677 | 1 | 0.0042013 | 1 | 0.00019097 | 1 | 0.00056781 | 64.6211 | -54.6046 | 125.3954 |  | 1000000000 | 630.9642 |  | 61.6102 | -54.0162 | 15.3193 | -0.58847
27.542 | 1.0001 | 0.010656 | 1 | 1.7305e-05 | 1.8218 | 0.98975 | 1 | 0.0046066 | 1 | 0.00020939 | 1 | 0.00062258 | 64.078 | -57.1019 | 122.8981 |  | 1000000000 | 758.5618 |  | 61.0673 | -56.4567 | 15.3192 | -0.64523
30.2 | 1.0001 | 0.011684 | 1 | 1.8975e-05 | 1.9464 | 1.0312 | 1 | 0.0050512 | 1 | 0.0002296 | 1 | 0.00068267 | 63.5036 | -59.5152 | 120.4848 |  | 1000000000 | 912.04 |  | 60.493 | -58.8077 | 15.3191 | -0.70749
33.113 | 1.0001 | 0.012811 | 1 | 2.0806e-05 | 2.0862 | 1.0709 | 1 | 0.0055384 | 1 | 0.00025175 | 1 | 0.00074851 | 62.901 | -61.8302 | 118.1698 |  | 1000000000 | 1096.4708 |  | 59.8904 | -61.0544 | 15.319 | -0.77573
36.308 | 1.0001 | 0.014047 | 1 | 2.2813e-05 | 2.2428 | 1.1087 | 1 | 0.0060727 | 1 | 0.00027604 | 1 | 0.00082074 | 62.272 | -64.0396 | 115.9604 |  | 1000000000 | 1318.2709 |  | 59.2616 | -63.189 | 15.3188 | -0.85057
39.811 | 1.0001 | 0.015402 | 1 | 2.5014e-05 | 2.4177 | 1.1444 | 1 | 0.0066586 | 1 | 0.00030267 | 1 | 0.00089992 | 61.6196 | -66.1366 | 113.8634 |  | 1000000000 | 1584.9157 |  | 58.6094 | -65.2039 | 15.3187 | -0.93262
43.652 | 1.0001 | 0.016888 | 1 | 2.7427e-05 | 2.6126 | 1.178 | 1 | 0.007301 | 1 | 0.00033187 | 1 | 0.00098675 | 60.9462 | -68.1182 | 111.8818 |  | 1000000000 | 1905.4971 |  | 57.9362 | -67.0956 | 15.3185 | -1.0226
47.863 | 1.0002 | 0.018517 | 1 | 3.0073e-05 | 2.8291 | 1.2095 | 1 | 0.0080053 | 1 | 0.00036389 | 1 | 0.0010819 | 60.2545 | -69.9835 | 110.0165 |  | 1000000000 | 2290.8668 |  | 57.2447 | -68.8623 | 15.3182 | -1.1212
52.481 | 1.0002 | 0.020303 | 1 | 3.2975e-05 | 3.0693 | 1.2389 | 1 | 0.0087777 | 1 | 0.00039899 | 1 | 0.0011863 | 59.5464 | -71.7345 | 108.2655 |  | 1000000000 | 2754.2554 |  | 56.537 | -70.5052 | 15.3179 | -1.2294
57.544 | 1.0002 | 0.022261 | 1 | 3.6156e-05 | 3.3352 | 1.2663 | 1 | 0.0096244 | 1 | 0.00043749 | 1 | 0.0013008 | 58.8244 | -73.3739 | 106.6261 |  | 1000000000 | 3311.3119 |  | 55.8154 | -72.026 | 15.3175 | -1.3479
63.096 | 1.0003 | 0.024408 | 1 | 3.9644e-05 | 3.6292 | 1.2916 | 1.0001 | 0.010553 | 1 | 0.0004797 | 1 | 0.0014263 | 58.0902 | -74.9064 | 105.0936 |  | 1000000000 | 3981.1052 |  | 55.0816 | -73.4285 | 15.3171 | -1.4779
69.183 | 1.0004 | 0.026762 | 1 | 4.3469e-05 | 3.9538 | 1.3151 | 1.0001 | 0.011571 | 1 | 0.00052597 | 1 | 0.0015639 | 57.3457 | -76.3372 | 103.6628 |  | 1000000000 | 4786.2875 |  | 54.3376 | -74.7168 | 15.3166 | -1.6204
75.858 | 1.0004 | 0.029342 | 1 | 4.7663e-05 | 4.3119 | 1.3367 | 1.0001 | 0.012687 | 1 | 0.00057672 | 1 | 0.0017148 | 56.5921 | -77.6729 | 102.3271 |  | 1000000000 | 5754.4362 |  | 53.5847 | -75.8962 | 15.316 | -1.7767
83.176 | 1.0005 | 0.032171 | 1 | 5.2261e-05 | 4.7064 | 1.3567 | 1.0001 | 0.013911 | 1 | 0.00063236 | 1 | 0.0018802 | 55.8311 | -78.9198 | 101.0802 |  | 1000000000 | 6918.247 |  | 52.8243 | -76.9718 | 15.3152 | -1.948
91.201 | 1.0006 | 0.035273 | 1 | 5.7303e-05 | 5.1409 | 1.375 | 1.0001 | 0.015253 | 1 | 0.00069337 | 1 | 0.0020616 | 55.0634 | -80.085 | 99.915 |  | 1000000000 | 8317.6224 |  | 52.0576 | -77.9492 | 15.3143 | -2.1358
100 | 1.0007 | 0.038672 | 1 | 6.2832e-05 | 5.6189 | 1.3919 | 1.0001 | 0.016724 | 1 | 0.00076027 | 1 | 0.0022605 | 54.2902 | -81.1754 | 98.8246 |  | 1000000000 | 10000 |  | 51.2855 | -78.8338 | 15.3132 | -2.3417
109.65 | 1.0009 | 0.0424 | 1 | 6.8895e-05 | 6.1447 | 1.4073 | 1.0002 | 0.018338 | 1 | 0.00083363 | 1 | 0.0024786 | 53.5122 | -82.1984 | 97.8016 |  | 1000000000 | 12023.1225 |  | 50.5088 | -79.631 | 15.3119 | -2.5674
120.23 | 1.0011 | 0.046486 | 1 | 7.5543e-05 | 6.7226 | 1.4215 | 1.0002 | 0.020107 | 1 | 0.00091407 | 1 | 0.0027178 | 52.7302 | -83.1605 | 96.8395 |  | 1000000000 | 14455.2529 |  | 49.7284 | -80.3457 | 15.3103 | -2.8148
131.83 | 1.0013 | 0.050963 | 1 | 8.2831e-05 | 7.3574 | 1.4345 | 1.0002 | 0.022046 | 1 | 0.0010023 | 1 | 0.00298 | 51.9448 | -84.0686 | 95.9314 |  | 1000000000 | 17379.1489 |  | 48.9449 | -80.9826 | 15.3084 | -3.086
144.54 | 1.0016 | 0.055867 | 1 | 9.0817e-05 | 8.0542 | 1.4463 | 1.0003 | 0.024171 | 1 | 0.0010989 | 1 | 0.0032673 | 51.157 | -84.9289 | 95.0711 |  | 1000000000 | 20891.8116 |  | 48.1594 | -81.5459 | 15.3061 | -3.3829
158.49 | 1.0019 | 0.061246 | 1 | 9.9582e-05 | 8.8201 | 1.4572 | 1.0004 | 0.026503 | 1 | 0.0012049 | 1 | 0.0035826 | 50.3658 | -85.7492 | 94.2508 |  | 1000000000 | 25119.0801 |  | 47.3709 | -82.0405 | 15.3034 | -3.7087
173.78 | 1.0023 | 0.067137 | 1 | 0.00010919 | 9.6605 | 1.4671 | 1.0004 | 0.029058 | 1 | 0.0013212 | 1 | 0.0039283 | 49.5726 | -86.5348 | 93.4652 |  | 1000000000 | 30199.4884 |  | 46.581 | -82.4693 | 15.3001 | -4.0655
190.55 | 1.0027 | 0.073594 | 1 | 0.00011973 | 10.5832 | 1.4762 | 1.0005 | 0.03186 | 1 | 0.0014487 | 1 | 0.0043073 | 48.777 | -87.2922 | 92.7078 |  | 1000000000 | 36309.3025 |  | 45.7894 | -82.8356 | 15.2961 | -4.4566
208.93 | 1.0033 | 0.080663 | 1 | 0.00013127 | 11.5954 | 1.4844 | 1.0006 | 0.034931 | 1 | 0.0015884 | 1 | 0.0047228 | 47.9798 | -88.0269 | 91.9731 |  | 1000000000 | 43651.7449 |  | 44.9969 | -83.1422 | 15.2913 | -4.8847
229.09 | 1.0039 | 0.088408 | 1 | 0.00014394 | 12.7063 | 1.492 | 1.0007 | 0.038298 | 1 | 0.0017417 | 1 | 0.0051785 | 47.1805 | -88.7454 | 91.2546 |  | 1000000000 | 52482.2281 |  | 44.2033 | -83.3915 | 15.2856 | -5.3539
251.19 | 1.0047 | 0.096885 | 1 | 0.00015783 | 13.9248 | 1.4989 | 1.0009 | 0.041989 | 1 | 0.0019097 | 1 | 0.0056781 | 46.3795 | -89.4528 | 90.5472 |  | 1000000000 | 63096.4161 |  | 43.4092 | -83.5854 | 15.2788 | -5.8674
275.42 | 1.0057 | 0.10616 | 1 | 0.00017305 | 15.2613 | 1.5052 | 1.0011 | 0.046034 | 1 | 0.0020939 | 1 | 0.0062258 | 45.5767 | -90.155 | 89.845 |  | 1000000000 | 75856.1764 |  | 42.6147 | -83.7254 | 15.2705 | -6.4295
302 | 1.0068 | 0.11632 | 1 | 0.00018975 | 16.7281 | 1.511 | 1.0013 | 0.050469 | 1 | 0.002296 | 1 | 0.0068266 | 44.7716 | -90.8577 | 89.1423 |  | 1000000000 | 91204 |  | 41.8195 | -83.8127 | 15.2606 | -7.045
331.13 | 1.0082 | 0.12743 | 1 | 0.00020806 | 18.3361 | 1.5162 | 1.0015 | 0.055328 | 1 | 0.0025175 | 1 | 0.007485 | 43.9648 | -91.5658 | 88.4342 |  | 1000000000 | 109647.0769 |  | 41.0245 | -83.8479 | 15.2488 | -7.7179
363.08 | 1.0098 | 0.13957 | 1 | 0.00022813 | 20.1003 | 1.521 | 1.0018 | 0.060654 | 1 | 0.0027604 | 1 | 0.0082072 | 43.1553 | -92.2851 | 87.7149 |  | 1000000000 | 131827.0864 |  | 40.2292 | -83.8313 | 15.2346 | -8.4539
398.11 | 1.0118 | 0.15283 | 1 | 0.00025014 | 22.035 | 1.5254 | 1.0022 | 0.066489 | 1 | 0.0030267 | 1 | 0.008999 | 42.3433 | -93.0208 | 86.9792 |  | 1000000000 | 158491.5721 |  | 39.4343 | -83.7628 | 15.2176 | -9.258
436.52 | 1.0142 | 0.16732 | 1 | 0.00027427 | 24.1568 | 1.5294 | 1.0027 | 0.072882 | 1 | 0.0033187 | 1 | 0.0098672 | 41.5283 | -93.778 | 86.222 |  | 1000000000 | 190549.7104 |  | 38.6396 | -83.6418 | 15.1972 | -10.1362
478.63 | 1.017 | 0.18312 | 1 | 0.00030073 | 26.4833 | 1.533 | 1.0032 | 0.079885 | 1 | 0.0036388 | 1 | 0.010819 | 40.7099 | -94.5619 | 85.4381 |  | 1000000000 | 229086.6769 |  | 37.8456 | -83.4675 | 15.1728 | -11.0944
524.81 | 1.0204 | 0.20033 | 1 | 0.00032975 | 29.035 | 1.5363 | 1.0038 | 0.087554 | 1 | 0.0039899 | 1.0001 | 0.011863 | 39.8874 | -95.3775 | 84.6225 |  | 1000000000 | 275425.5361 |  | 37.0522 | -83.2384 | 15.1437 | -12.1391
575.44 | 1.0245 | 0.21907 | 1 | 0.00036156 | 31.833 | 1.5394 | 1.0046 | 0.095952 | 1 | 0.0043748 | 1.0001 | 0.013007 | 39.0603 | -96.2294 | 83.7706 |  | 1000000000 | 331131.1936 |  | 36.2598 | -82.9529 | 15.109 | -13.2766
630.96 | 1.0294 | 0.23945 | 1 | 0.00039644 | 34.9014 | 1.5421 | 1.0056 | 0.10514 | 1 | 0.0047969 | 1.0001 | 0.014262 | 38.2276 | -97.1223 | 82.8777 |  | 1000000000 | 398110.5216 |  | 35.4685 | -82.6087 | 15.0676 | -14.5137
691.83 | 1.0352 | 0.26155 | 1 | 0.00043469 | 38.2658 | 1.5447 | 1.0067 | 0.1152 | 1 | 0.0052597 | 1.0001 | 0.015638 | 37.3886 | -98.06 | 81.94 |  | 1000000000 | 478628.7489 |  | 34.6788 | -82.2033 | 15.0183 | -15.8567
758.58 | 1.0422 | 0.28549 | 1 | 0.00047663 | 41.9553 | 1.547 | 1.008 | 0.1262 | 1 | 0.0057672 | 1.0001 | 0.017146 | 36.5421 | -99.0461 | 80.9539 |  | 1000000000 | 575443.6164 |  | 33.8908 | -81.7337 | 14.9598 | -17.3125
831.76 | 1.0505 | 0.31135 | 1 | 0.00052261 | 46.0006 | 1.5491 | 1.0096 | 0.13823 | 1 | 0.0063235 | 1.0001 | 0.0188 | 35.6871 | -100.0831 | 79.9169 |  | 1000000000 | 691824.6976 |  | 33.1052 | -81.1966 | 14.8904 | -18.8865
912.01 | 1.0604 | 0.33923 | 1 | 0.00057303 | 50.4368 | 1.551 | 1.0116 | 0.15137 | 1 | 0.0069336 | 1.0002 | 0.020614 | 34.8221 | -101.1728 | 78.8272 |  | 1000000000 | 831762.2401 |  | 32.3221 | -80.5881 | 14.8085 | -20.5848
1000 | 1.0722 | 0.36918 | 1 | 0.00062832 | 55.3011 | 1.5527 | 1.0139 | 0.16572 | 1 | 0.0076025 | 1.0002 | 0.022602 | 33.9458 | -102.3155 | 77.6845 |  | 1000000000 | 1000000 |  | 31.5422 | -79.9042 | 14.712 | -22.4113
1096.5 | 1.0863 | 0.40124 | 1 | 0.00068895 | 60.636 | 1.5543 | 1.0167 | 0.18138 | 1 | 0.0083361 | 1.0003 | 0.024782 | 33.0563 | -103.5099 | 76.4901 |  | 1000000000 | 1202312.25 |  | 30.7661 | -79.1402 | 14.5987 | -24.3698
1202.3 | 1.1029 | 0.43541 | 1 | 0.00075543 | 66.4851 | 1.5558 | 1.02 | 0.19845 | 1 | 0.0091404 | 1.0003 | 0.027173 | 32.1525 | -104.7527 | 75.2473 |  | 1000000000 | 1445525.29 |  | 29.9947 | -78.2917 | 14.4663 | -26.461
1318.3 | 1.1226 | 0.47167 | 1 | 0.00082831 | 72.8983 | 1.5571 | 1.024 | 0.21702 | 1.0001 | 0.010022 | 1.0004 | 0.029793 | 31.2325 | -106.0381 | 73.9619 |  | 1000000000 | 1737914.89 |  | 29.2287 | -77.3537 | 14.3122 | -28.6845
1445.4 | 1.1458 | 0.50992 | 1 | 0.00090817 | 79.9254 | 1.5583 | 1.0288 | 0.2372 | 1.0001 | 0.010988 | 1.0004 | 0.032664 | 30.2954 | -107.3575 | 72.6425 |  | 1000000000 | 2089181.16 |  | 28.4698 | -76.3219 | 14.134 | -31.0356
1584.9 | 1.173 | 0.55009 | 1 | 0.00099582 | 87.638 | 1.5594 | 1.0345 | 0.25913 | 1.0001 | 0.012049 | 1.0005 | 0.035815 | 29.3381 | -108.7023 | 71.2977 |  | 1000000000 | 2511908.01 |  | 27.7178 | -75.1896 | 13.9288 | -33.5127
1737.8 | 1.205 | 0.59195 | 1 | 0.0010919 | 96.0917 | 1.5604 | 1.0414 | 0.28287 | 1.0001 | 0.013211 | 1.0006 | 0.039268 | 28.3608 | -110.0571 | 69.9429 |  | 1000000000 | 3019948.84 |  | 26.9751 | -73.9535 | 13.6942 | -36.1036
1905.5 | 1.2424 | 0.6353 | 1 | 0.0011973 | 105.3637 | 1.5613 | 1.0496 | 0.30853 | 1.0001 | 0.014486 | 1.0008 | 0.043054 | 27.3621 | -111.407 | 68.593 |  | 1000000000 | 3630930.25 |  | 26.2428 | -72.6085 | 13.4278 | -38.7985
2089.3 | 1.2859 | 0.67983 | 1 | 0.0013127 | 115.526 | 1.5621 | 1.0593 | 0.33619 | 1.0001 | 0.015883 | 1.0009 | 0.047202 | 26.3423 | -112.7328 | 67.2672 |  | 1000000000 | 4365174.49 |  | 25.523 | -71.1519 | 13.1277 | -41.5809
2290.9 | 1.3363 | 0.72524 | 1 | 0.0014394 | 126.6725 | 1.5629 | 1.0709 | 0.36592 | 1.0002 | 0.017415 | 1.0011 | 0.051751 | 25.3009 | -114.0161 | 65.9839 |  | 1000000000 | 5248222.81 |  | 24.8173 | -69.58 | 12.7921 | -44.4361
2511.9 | 1.3945 | 0.77115 | 1 | 0.0015783 | 138.8917 | 1.5636 | 1.0847 | 0.39774 | 1.0002 | 0.019095 | 1.0013 | 0.056736 | 24.2396 | -115.2363 | 64.7637 |  | 1000000000 | 6309641.61 |  | 24.1282 | -67.8925 | 12.4199 | -47.3438
2754.2 | 1.4614 | 0.81717 | 1 | 0.0017305 | 152.2886 | 1.5642 | 1.101 | 0.43169 | 1.0002 | 0.020936 | 1.0016 | 0.062199 | 23.16 | -116.3744 | 63.6256 |  | 1000000000 | 7585617.64 |  | 23.4579 | -66.0895 | 12.0106 | -50.2848
3020 | 1.538 | 0.86294 | 1 | 0.0018975 | 166.9849 | 1.5648 | 1.1203 | 0.46774 | 1.0003 | 0.022956 | 1.0019 | 0.068188 | 22.064 | -117.414 | 62.586 |  | 1000000000 | 9120400 |  | 22.8085 | -64.1729 | 11.564 | -53.2411
3311.3 | 1.6253 | 0.90805 | 1 | 0.0020805 | 183.0912 | 1.5653 | 1.1431 | 0.50579 | 1.0003 | 0.025169 | 1.0023 | 0.074748 | 20.9559 | -118.3404 | 61.6596 |  | 1000000000 | 10964707.69 |  | 22.1831 | -62.1496 | 11.0812 | -56.1908
3630.8 | 1.7244 | 0.95217 | 1 | 0.0022813 | 200.7568 | 1.5658 | 1.17 | 0.54576 | 1.0004 | 0.027597 | 1.0028 | 0.081938 | 19.8385 | -119.1456 | 60.8544 |  | 1000000000 | 13182708.64 |  | 21.584 | -60.0262 | 10.5629 | -59.1194
3981.1 | 1.8365 | 0.99498 | 1 | 0.0025014 | 220.1254 | 1.5663 | 1.2014 | 0.58745 | 1.0005 | 0.030258 | 1.0033 | 0.089813 | 18.7163 | -119.8257 | 60.1743 |  | 1000000000 | 15849157.21 |  | 21.0138 | -57.8148 | 10.011 | -62.0109
4365.2 | 1.9628 | 1.0362 | 1 | 0.0027427 | 241.3628 | 1.5667 | 1.2382 | 0.63065 | 1.0006 | 0.033175 | 1.004 | 0.098439 | 17.5937 | -120.3838 | 59.6162 |  | 1000000000 | 19054971.04 |  | 20.4748 | -55.5296 | 9.4274 | -64.8542
4786.3 | 2.1046 | 1.0757 | 1 | 0.0030073 | 264.6461 | 1.567 | 1.281 | 0.67508 | 1.0007 | 0.036373 | 1.0048 | 0.10788 | 16.4749 | -120.829 | 59.171 |  | 1000000000 | 22908667.69 |  | 19.9691 | -53.1885 | 8.8144 | -67.6405
5248.1 | 2.2635 | 1.1132 | 1 | 0.0032975 | 290.1798 | 1.5674 | 1.3306 | 0.72041 | 1.0008 | 0.039878 | 1.0058 | 0.11822 | 15.3637 | -121.177 | 58.823 |  | 1000000000 | 27542553.61 |  | 19.4981 | -50.8111 | 8.1741 | -70.3659
5370.3 | 2.306 | 1.1222 | 1 | 0.0033742 | 296.9365 | 1.5674 | 1.3442 | 0.73184 | 1.0008 | 0.040806 | 1.0061 | 0.12096 | 15.0876 | -121.2511 | 58.7489 |  | 1000000000 | 28840122.09 |  | 19.386 | -50.214 | 8.0101 | -71.0371
5432.85 | 2.3278 | 1.1268 | 1 | 0.0034135 | 300.395 | 1.5675 | 1.3512 | 0.7376 | 1.0009 | 0.041281 | 1.0062 | 0.12236 | 14.949 | -121.2867 | 58.7133 |  | 1000000000 | 29515859.1225 |  | 19.3304 | -49.9134 | 7.9271 | -71.3734
5495.4 | 2.3497 | 1.1312 | 1 | 0.0034528 | 303.8535 | 1.5675 | 1.3582 | 0.7433 | 1.0009 | 0.041755 | 1.0064 | 0.12375 | 14.8122 | -121.3209 | 58.6791 |  | 1000000000 | 30199421.16 |  | 19.2761 | -49.6161 | 7.8446 | -71.7047
5559.4 | 2.3721 | 1.1356 | 1 | 0.0034931 | 307.3921 | 1.5675 | 1.3655 | 0.74907 | 1.0009 | 0.042241 | 1.0065 | 0.12518 | 14.674 | -121.3544 | 58.6456 |  | 1000000000 | 30906928.36 |  | 19.2217 | -49.3154 | 7.7608 | -72.0389
5623.4 | 2.3946 | 1.14 | 1 | 0.0035333 | 310.9308 | 1.5676 | 1.3728 | 0.75478 | 1.0009 | 0.042727 | 1.0067 | 0.12661 | 14.5375 | -121.3865 | 58.6135 |  | 1000000000 | 31622627.56 |  | 19.1685 | -49.0182 | 7.6775 | -72.3683
5688.9 | 2.4176 | 1.1444 | 1 | 0.0035744 | 314.5524 | 1.5676 | 1.3804 | 0.76056 | 1.0009 | 0.043224 | 1.0068 | 0.12808 | 14.3997 | -121.4182 | 58.5818 |  | 1000000000 | 32363583.21 |  | 19.1152 | -48.7176 | 7.593 | -72.7006
5754.4 | 2.4407 | 1.1487 | 1 | 0.0036156 | 318.174 | 1.5677 | 1.3879 | 0.76628 | 1.001 | 0.043721 | 1.007 | 0.12954 | 14.2637 | -121.4486 | 58.5514 |  | 1000000000 | 33113119.36 |  | 19.0631 | -48.4205 | 7.5091 | -73.0281
5821.4 | 2.4644 | 1.153 | 1 | 0.0036577 | 321.8786 | 1.5677 | 1.3957 | 0.77206 | 1.001 | 0.044229 | 1.0071 | 0.13104 | 14.1263 | -121.4786 | 58.5214 |  | 1000000000 | 33888697.96 |  | 19.011 | -48.1202 | 7.4238 | -73.3583
5888.4 | 2.4881 | 1.1572 | 1 | 0.0036998 | 325.5831 | 1.5677 | 1.4036 | 0.77778 | 1.001 | 0.044738 | 1.0073 | 0.13253 | 13.9908 | -121.5075 | 58.4925 |  | 1000000000 | 34673254.56 |  | 18.9601 | -47.8236 | 7.3392 | -73.6838
5957 | 2.5124 | 1.1614 | 1 | 0.0037429 | 329.3761 | 1.5678 | 1.4116 | 0.78357 | 1.001 | 0.045258 | 1.0075 | 0.13406 | 13.8539 | -121.536 | 58.464 |  | 1000000000 | 35485849 |  | 18.9091 | -47.5237 | 7.2532 | -74.0123
6025.6 | 2.5368 | 1.1656 | 1 | 0.003786 | 333.1692 | 1.5678 | 1.4198 | 0.7893 | 1.001 | 0.045779 | 1.0076 | 0.13559 | 13.7187 | -121.5636 | 58.4364 |  | 1000000000 | 36307855.36 |  | 18.8593 | -47.2274 | 7.1679 | -74.3361
6095.8 | 2.5618 | 1.1698 | 1 | 0.0038301 | 337.0506 | 1.5678 | 1.4281 | 0.79509 | 1.0011 | 0.046311 | 1.0078 | 0.13716 | 13.5822 | -121.5909 | 58.4091 |  | 1000000000 | 37158777.64 |  | 18.8094 | -46.9281 | 7.0812 | -74.6627
6166 | 2.5868 | 1.1739 | 1 | 0.0038742 | 340.9321 | 1.5679 | 1.4365 | 0.80081 | 1.0011 | 0.046844 | 1.008 | 0.13872 | 13.4475 | -121.6174 | 58.3826 |  | 1000000000 | 38019556 |  | 18.7607 | -46.6327 | 6.9952 | -74.9847
6237.8 | 2.6125 | 1.178 | 1 | 0.0039193 | 344.9021 | 1.5679 | 1.4452 | 0.8066 | 1.0011 | 0.047388 | 1.0082 | 0.14032 | 13.3116 | -121.6437 | 58.3563 |  | 1000000000 | 38910148.84 |  | 18.7121 | -46.3344 | 6.908 | -75.3093
6309.6 | 2.6382 | 1.182 | 1 | 0.0039644 | 348.872 | 1.5679 | 1.4539 | 0.81231 | 1.0011 | 0.047933 | 1.0084 | 0.14192 | 13.1774 | -121.6693 | 58.3307 |  | 1000000000 | 39811052.16 |  | 18.6645 | -46.04 | 6.8214 | -75.6293
6383.05 | 2.6645 | 1.1861 | 1 | 0.0040106 | 352.9332 | 1.568 | 1.4628 | 0.81809 | 1.0012 | 0.04849 | 1.0086 | 0.14356 | 13.042 | -121.6948 | 58.3052 |  | 1000000000 | 40743327.3025 |  | 18.617 | -45.7428 | 6.7335 | -75.952
6456.5 | 2.6908 | 1.19 | 1 | 0.0040567 | 356.9944 | 1.568 | 1.4718 | 0.8238 | 1.0012 | 0.049047 | 1.0088 | 0.14519 | 12.9084 | -121.7198 | 58.2802 |  | 1000000000 | 41686392.25 |  | 18.5706 | -45.4496 | 6.6462 | -76.2701
6531.7 | 2.7179 | 1.194 | 1 | 0.004104 | 361.1523 | 1.568 | 1.4811 | 0.82957 | 1.0012 | 0.049617 | 1.009 | 0.14686 | 12.7734 | -121.7448 | 58.2552 |  | 1000000000 | 42663104.89 |  | 18.5242 | -45.1536 | 6.5576 | -76.5913
6606.9 | 2.745 | 1.1979 | 1 | 0.0041512 | 365.3103 | 1.5681 | 1.4904 | 0.83526 | 1.0013 | 0.050188 | 1.0092 | 0.14854 | 12.6402 | -121.7694 | 58.2306 |  | 1000000000 | 43651127.61 |  | 18.479 | -44.8616 | 6.4698 | -76.9078
6683.85 | 2.7727 | 1.2018 | 1 | 0.0041996 | 369.565 | 1.5681 | 1.4999 | 0.84102 | 1.0013 | 0.050771 | 1.0094 | 0.15025 | 12.5058 | -121.7941 | 58.2059 |  | 1000000000 | 44673850.8225 |  | 18.4337 | -44.5669 | 6.3806 | -77.2272
6760.8 | 2.8005 | 1.2057 | 1 | 0.0042479 | 373.8197 | 1.5681 | 1.5095 | 0.84671 | 1.0013 | 0.051355 | 1.0096 | 0.15196 | 12.3731 | -121.8186 | 58.1814 |  | 1000000000 | 45708416.64 |  | 18.3895 | -44.2764 | 6.2921 | -77.5422
6839.55 | 2.829 | 1.2095 | 1 | 0.0042974 | 378.1739 | 1.5682 | 1.5194 | 0.85245 | 1.0014 | 0.051952 | 1.0098 | 0.15371 | 12.2392 | -121.8433 | 58.1567 |  | 1000000000 | 46779444.2025 |  | 18.3454 | -43.9834 | 6.2023 | -77.8599
6918.3 | 2.8575 | 1.2133 | 1 | 0.0043469 | 382.5282 | 1.5682 | 1.5294 | 0.85812 | 1.0014 | 0.052549 | 1.0101 | 0.15546 | 12.1071 | -121.8678 | 58.1322 |  | 1000000000 | 47862874.89 |  | 18.3023 | -43.6945 | 6.1132 | -78.1733
6998.9 | 2.8867 | 1.2171 | 1 | 0.0043975 | 386.9847 | 1.5682 | 1.5396 | 0.86384 | 1.0014 | 0.05316 | 1.0103 | 0.15725 | 11.9736 | -121.8927 | 58.1073 |  | 1000000000 | 48984601.21 |  | 18.2593 | -43.4032 | 6.0228 | -78.4895
7079.5 | 2.916 | 1.2208 | 1 | 0.0044482 | 391.4412 | 1.5682 | 1.5499 | 0.86949 | 1.0014 | 0.053771 | 1.0105 | 0.15903 | 11.842 | -121.9175 | 58.0825 |  | 1000000000 | 50119320.25 |  | 18.2174 | -43.1162 | 5.9331 | -78.8013
7161.95 | 2.946 | 1.2245 | 1 | 0.0045 | 396 | 1.5683 | 1.5604 | 0.87519 | 1.0015 | 0.054396 | 1.0108 | 0.16086 | 11.7091 | -121.9429 | 58.0571 |  | 1000000000 | 51293527.8025 |  | 18.1755 | -42.827 | 5.8421 | -79.1159
7244.4 | 2.976 | 1.2281 | 1 | 0.0045518 | 400.5588 | 1.5683 | 1.571 | 0.88082 | 1.0015 | 0.055021 | 1.011 | 0.16269 | 11.5781 | -121.9683 | 58.0317 |  | 1000000000 | 52481331.36 |  | 18.1346 | -42.5422 | 5.7519 | -79.4262
7328.75 | 3.0068 | 1.2318 | 1 | 0.0046048 | 405.2227 | 1.5683 | 1.582 | 0.8865 | 1.0016 | 0.05566 | 1.0113 | 0.16456 | 11.4458 | -121.9944 | 58.0056 |  | 1000000000 | 53710576.5625 |  | 18.0939 | -42.2552 | 5.6604 | -79.7392
7413.1 | 3.0376 | 1.2353 | 1 | 0.0046578 | 409.8866 | 1.5684 | 1.5929 | 0.8921 | 1.0016 | 0.0563 | 1.0115 | 0.16643 | 11.3153 | -122.0206 | 57.9794 |  | 1000000000 | 54954051.61 |  | 18.0541 | -41.9726 | 5.5696 | -80.048
7499.45 | 3.0691 | 1.2389 | 1 | 0.004712 | 414.661 | 1.5684 | 1.6042 | 0.89775 | 1.0016 | 0.056954 | 1.0118 | 0.16834 | 11.1835 | -122.0476 | 57.9524 |  | 1000000000 | 56241750.3025 |  | 18.0144 | -41.6879 | 5.4775 | -80.3597
7585.8 | 3.1008 | 1.2424 | 1 | 0.0047663 | 419.4355 | 1.5684 | 1.6155 | 0.90332 | 1.0017 | 0.057608 | 1.0121 | 0.17025 | 11.0535 | -122.0749 | 57.9251 |  | 1000000000 | 57544361.64 |  | 17.9757 | -41.4076 | 5.3862 | -80.6673
7674.15 | 3.1331 | 1.2459 | 1 | 0.0048218 | 424.3205 | 1.5684 | 1.6271 | 0.90894 | 1.0017 | 0.058278 | 1.0124 | 0.17221 | 10.9222 | -122.1031 | 57.8969 |  | 1000000000 | 58892578.2225 |  | 17.9371 | -41.1255 | 5.2936 | -80.9777
7762.5 | 3.1655 | 1.2494 | 1 | 0.0048773 | 429.2056 | 1.5685 | 1.6388 | 0.91448 | 1.0017 | 0.058947 | 1.0126 | 0.17416 | 10.7928 | -122.1317 | 57.8683 |  | 1000000000 | 60256406.25 |  | 17.8995 | -40.8478 | 5.2017 | -81.2839
7852.9 | 3.1987 | 1.2528 | 1 | 0.0049341 | 434.2039 | 1.5685 | 1.6508 | 0.92007 | 1.0018 | 0.059632 | 1.0129 | 0.17616 | 10.6621 | -122.1614 | 57.8386 |  | 1000000000 | 61668038.41 |  | 17.862 | -40.5684 | 5.1086 | -81.593
7943.3 | 3.232 | 1.2562 | 1 | 0.0049909 | 439.2023 | 1.5685 | 1.6629 | 0.92558 | 1.0018 | 0.060317 | 1.0132 | 0.17815 | 10.5332 | -122.1915 | 57.8085 |  | 1000000000 | 63096014.89 |  | 17.8254 | -40.2935 | 5.0162 | -81.898
8035.8 | 3.266 | 1.2596 | 1 | 0.005049 | 444.3168 | 1.5685 | 1.6753 | 0.93114 | 1.0019 | 0.061018 | 1.0135 | 0.18019 | 10.403 | -122.2229 | 57.7771 |  | 1000000000 | 64574081.64 |  | 17.7889 | -40.017 | 4.9226 | -82.2059
8128.3 | 3.3001 | 1.2629 | 1 | 0.0051071 | 449.4313 | 1.5686 | 1.6877 | 0.93661 | 1.0019 | 0.061718 | 1.0139 | 0.18224 | 10.2746 | -122.2548 | 57.7452 |  | 1000000000 | 66069260.89 |  | 17.7534 | -39.7451 | 4.8297 | -82.5097
8222.95 | 3.3351 | 1.2663 | 1 | 0.0051666 | 454.6647 | 1.5686 | 1.7005 | 0.94212 | 1.002 | 0.062435 | 1.0142 | 0.18432 | 10.145 | -122.2881 | 57.7119 |  | 1000000000 | 67616906.7025 |  | 17.718 | -39.4715 | 4.7355 | -82.8166
8270.275 | 3.3525 | 1.2679 | 1 | 0.0051963 | 457.2814 | 1.5686 | 1.7069 | 0.94485 | 1.002 | 0.062793 | 1.0143 | 0.18537 | 10.0809 | -122.305 | 57.695 |  | 1000000000 | 68397448.5756 |  | 17.7006 | -39.3365 | 4.6887 | -82.9684
8317.6 | 3.37 | 1.2695 | 1 | 0.0052261 | 459.8981 | 1.5686 | 1.7133 | 0.94756 | 1.002 | 0.063152 | 1.0145 | 0.18641 | 10.0171 | -122.322 | 57.678 |  | 1000000000 | 69182469.76 |  | 17.6835 | -39.2027 | 4.6422 | -83.1193
8366.05 | 3.3879 | 1.2712 | 1 | 0.0052565 | 462.577 | 1.5686 | 1.7199 | 0.95031 | 1.002 | 0.063519 | 1.0147 | 0.18748 | 9.9524 | -122.3397 | 57.6603 |  | 1000000000 | 69990792.6025 |  | 17.6661 | -39.0669 | 4.5947 | -83.2728
8414.5 | 3.4058 | 1.2728 | 1 | 0.0052869 | 465.2559 | 1.5686 | 1.7265 | 0.95304 | 1.002 | 0.063885 | 1.0148 | 0.18854 | 9.888 | -122.3575 | 57.6425 |  | 1000000000 | 70803810.25 |  | 17.649 | -38.9322 | 4.5474 | -83.4253
8462.95 | 3.4238 | 1.2744 | 1 | 0.0053174 | 467.9348 | 1.5687 | 1.7331 | 0.95574 | 1.0021 | 0.064252 | 1.015 | 0.18961 | 9.8241 | -122.3756 | 57.6244 |  | 1000000000 | 71621522.7025 |  | 17.6322 | -38.7988 | 4.5004 | -83.5768
8511.4 | 3.4417 | 1.276 | 1 | 0.0053478 | 470.6137 | 1.5687 | 1.7397 | 0.95843 | 1.0021 | 0.064619 | 1.0152 | 0.19068 | 9.7606 | -122.3938 | 57.6062 |  | 1000000000 | 72443929.96 |  | 17.6155 | -38.6665 | 4.4536 | -83.7273
8560.95 | 3.46 | 1.2776 | 1 | 0.005379 | 473.3534 | 1.5687 | 1.7465 | 0.96116 | 1.0021 | 0.064994 | 1.0154 | 0.19177 | 9.6961 | -122.4126 | 57.5874 |  | 1000000000 | 73289864.9025 |  | 17.5987 | -38.5324 | 4.4059 | -83.8802
8610.5 | 3.4784 | 1.2792 | 1 | 0.0054101 | 476.0931 | 1.5687 | 1.7533 | 0.96387 | 1.0021 | 0.065369 | 1.0155 | 0.19286 | 9.632 | -122.4317 | 57.5683 |  | 1000000000 | 74140710.25 |  | 17.5821 | -38.3996 | 4.3584 | -84.0321
8660.05 | 3.4968 | 1.2808 | 1 | 0.0054412 | 478.8328 | 1.5687 | 1.7601 | 0.96655 | 1.0022 | 0.065744 | 1.0157 | 0.19394 | 9.5684 | -122.4509 | 57.5491 |  | 1000000000 | 74996466.0025 |  | 17.5658 | -38.2679 | 4.3111 | -84.1831
8709.6 | 3.5151 | 1.2823 | 1 | 0.0054723 | 481.5725 | 1.5687 | 1.767 | 0.96922 | 1.0022 | 0.06612 | 1.0159 | 0.19503 | 9.5052 | -122.4704 | 57.5296 |  | 1000000000 | 75857132.16 |  | 17.5496 | -38.1374 | 4.2641 | -84.3331
8760.325 | 3.534 | 1.2839 | 1 | 0.0055042 | 484.3772 | 1.5687 | 1.774 | 0.97192 | 1.0022 | 0.066504 | 1.0161 | 0.19615 | 9.441 | -122.4906 | 57.5094 |  | 1000000000 | 76743294.1056 |  | 17.5333 | -38.005 | 4.2161 | -84.4856
8811.05 | 3.5528 | 1.2855 | 1 | 0.0055361 | 487.1819 | 1.5687 | 1.781 | 0.97461 | 1.0022 | 0.066887 | 1.0163 | 0.19726 | 9.3771 | -122.511 | 57.489 |  | 1000000000 | 77634602.1025 |  | 17.5172 | -37.8738 | 4.1684 | -84.6372
8861.775 | 3.5716 | 1.287 | 1 | 0.005568 | 489.9866 | 1.5688 | 1.788 | 0.97727 | 1.0023 | 0.067271 | 1.0164 | 0.19838 | 9.3137 | -122.5316 | 57.4684 |  | 1000000000 | 78531056.1506 |  | 17.5013 | -37.7438 | 4.1209 | -84.7878
8912.5 | 3.5905 | 1.2885 | 1 | 0.0055998 | 492.7912 | 1.5688 | 1.795 | 0.97992 | 1.0023 | 0.067655 | 1.0166 | 0.19949 | 9.2507 | -122.5525 | 57.4475 |  | 1000000000 | 79432656.25 |  | 17.4857 | -37.615 | 4.0736 | -84.9375
8964.4 | 3.6098 | 1.2901 | 1 | 0.0056324 | 495.6609 | 1.5688 | 1.8023 | 0.9826 | 1.0023 | 0.068048 | 1.0168 | 0.20063 | 9.1867 | -122.5741 | 57.4259 |  | 1000000000 | 80360467.36 |  | 17.4698 | -37.4844 | 4.0254 | -85.0896
9016.3 | 3.6291 | 1.2916 | 1 | 0.005665 | 498.5305 | 1.5688 | 1.8095 | 0.98526 | 1.0023 | 0.068441 | 1.017 | 0.20177 | 9.1231 | -122.5959 | 57.4041 |  | 1000000000 | 81293665.69 |  | 17.4542 | -37.3551 | 3.9774 | -85.2408
9068.2 | 3.6484 | 1.2931 | 1 | 0.0056977 | 501.4002 | 1.5688 | 1.8167 | 0.9879 | 1.0024 | 0.068833 | 1.0172 | 0.20291 | 9.06 | -122.618 | 57.382 |  | 1000000000 | 82232251.24 |  | 17.4388 | -37.2269 | 3.9296 | -85.3911
9120.1 | 3.6677 | 1.2946 | 1 | 0.0057303 | 504.2698 | 1.5688 | 1.824 | 0.99052 | 1.0024 | 0.069226 | 1.0174 | 0.20404 | 8.9973 | -122.6404 | 57.3596 |  | 1000000000 | 83176224.01 |  | 17.4236 | -37.1 | 3.8821 | -85.5404
9173.2 | 3.6875 | 1.2962 | 1 | 0.0057636 | 507.2058 | 1.5688 | 1.8314 | 0.99318 | 1.0024 | 0.069628 | 1.0176 | 0.20521 | 8.9335 | -122.6635 | 57.3365 |  | 1000000000 | 84147598.24 |  | 17.4083 | -36.9713 | 3.8337 | -85.6922
9226.3 | 3.7072 | 1.2977 | 1 | 0.005797 | 510.1418 | 1.5688 | 1.8389 | 0.99582 | 1.0025 | 0.07003 | 1.0178 | 0.20637 | 8.8702 | -122.6869 | 57.3131 |  | 1000000000 | 85124611.69 |  | 17.3932 | -36.8439 | 3.7855 | -85.843
9279.4 | 3.727 | 1.2992 | 1 | 0.0058304 | 513.0778 | 1.5688 | 1.8463 | 0.99843 | 1.0025 | 0.070431 | 1.018 | 0.20753 | 8.8073 | -122.7106 | 57.2894 |  | 1000000000 | 86107264.36 |  | 17.3782 | -36.7177 | 3.7375 | -85.9929
9332.5 | 3.7468 | 1.3006 | 1 | 0.0058637 | 516.0138 | 1.5689 | 1.8538 | 1.001 | 1.0025 | 0.070833 | 1.0182 | 0.2087 | 8.7448 | -122.7346 | 57.2654 |  | 1000000000 | 87095556.25 |  | 17.3635 | -36.5927 | 3.6898 | -86.1419
9386.85 | 3.7671 | 1.3021 | 1 | 0.0058979 | 519.019 | 1.5689 | 1.8614 | 1.0037 | 1.0025 | 0.071244 | 1.0184 | 0.20989 | 8.6813 | -122.7594 | 57.2406 |  | 1000000000 | 88112952.9225 |  | 17.3486 | -36.4659 | 3.6411 | -86.2935
9441.2 | 3.7874 | 1.3036 | 1 | 0.005932 | 522.0241 | 1.5689 | 1.8691 | 1.0063 | 1.0026 | 0.071655 | 1.0186 | 0.21107 | 8.6181 | -122.7845 | 57.2155 |  | 1000000000 | 89136257.44 |  | 17.334 | -36.3404 | 3.5927 | -86.4441
9495.55 | 3.8077 | 1.3051 | 1 | 0.0059662 | 525.0292 | 1.5689 | 1.8768 | 1.0089 | 1.0026 | 0.072066 | 1.0189 | 0.21226 | 8.5555 | -122.8099 | 57.1901 |  | 1000000000 | 90165469.8025 |  | 17.3195 | -36.2161 | 3.5444 | -86.5938
9549.9 | 3.8279 | 1.3065 | 1 | 0.0060003 | 528.0343 | 1.5689 | 1.8845 | 1.0114 | 1.0026 | 0.072477 | 1.0191 | 0.21345 | 8.4932 | -122.8356 | 57.1644 |  | 1000000000 | 91200590.01 |  | 17.3052 | -36.093 | 3.4964 | -86.7426
9605.525 | 3.8487 | 1.308 | 1 | 0.0060353 | 531.1099 | 1.5689 | 1.8924 | 1.014 | 1.0027 | 0.072898 | 1.0193 | 0.21467 | 8.4299 | -122.8622 | 57.1378 |  | 1000000000 | 92266110.5256 |  | 17.2908 | -35.9683 | 3.4475 | -86.8939
9661.15 | 3.8695 | 1.3094 | 1 | 0.0060702 | 534.1855 | 1.5689 | 1.9003 | 1.0166 | 1.0027 | 0.073319 | 1.0195 | 0.21588 | 8.367 | -122.8891 | 57.1109 |  | 1000000000 | 93337819.3225 |  | 17.2766 | -35.8448 | 3.3989 | -87.0443
9716.775 | 3.8903 | 1.3108 | 1 | 0.0061052 | 537.2612 | 1.5689 | 1.9082 | 1.0192 | 1.0027 | 0.073739 | 1.0197 | 0.2171 | 8.3045 | -122.9163 | 57.0837 |  | 1000000000 | 94415716.4006 |  | 17.2626 | -35.7225 | 3.3504 | -87.1938
9772.4 | 3.9111 | 1.3122 | 1 | 0.0061401 | 540.3368 | 1.5689 | 1.9162 | 1.0217 | 1.0028 | 0.07416 | 1.02 | 0.21831 | 8.2424 | -122.9438 | 57.0562 |  | 1000000000 | 95499801.76 |  | 17.2488 | -35.6014 | 3.3022 | -87.3424
9829.3 | 3.9324 | 1.3137 | 1 | 0.0061759 | 543.4829 | 1.569 | 1.9243 | 1.0243 | 1.0028 | 0.07459 | 1.0202 | 0.21955 | 8.1794 | -122.9723 | 57.0277 |  | 1000000000 | 96615138.49 |  | 17.2348 | -35.4788 | 3.2531 | -87.4935
9886.2 | 3.9537 | 1.3151 | 1 | 0.0062116 | 546.629 | 1.569 | 1.9324 | 1.0269 | 1.0028 | 0.07502 | 1.0204 | 0.22079 | 8.1167 | -123.0011 | 56.9989 |  | 1000000000 | 97736950.44 |  | 17.221 | -35.3574 | 3.2042 | -87.6437
9943.1 | 3.975 | 1.3165 | 1 | 0.0062474 | 549.7751 | 1.569 | 1.9406 | 1.0294 | 1.0029 | 0.07545 | 1.0207 | 0.22203 | 8.0545 | -123.0302 | 56.9698 |  | 1000000000 | 98865237.61 |  | 17.2075 | -35.2372 | 3.1555 | -87.793
10000 | 3.9963 | 1.3179 | 1 | 0.0062831 | 552.9212 | 1.569 | 1.9487 | 1.0319 | 1.0029 | 0.075881 | 1.0209 | 0.22327 | 7.9927 | -123.0596 | 56.9404 |  | 1000000000 | 100000000 |  | 17.1941 | -35.1183 | 3.1071 | -87.9414
10058.25 | 4.0181 | 1.3193 | 1 | 0.0063197 | 556.142 | 1.569 | 1.9571 | 1.0345 | 1.0029 | 0.076321 | 1.0211 | 0.22454 | 7.9298 | -123.0901 | 56.9099 |  | 1000000000 | 101168393.0625 |  | 17.1806 | -34.9977 | 3.0577 | -88.0924
10116.5 | 4.04 | 1.3207 | 1 | 0.0063563 | 559.3627 | 1.569 | 1.9655 | 1.037 | 1.003 | 0.076761 | 1.0214 | 0.22581 | 7.8673 | -123.1209 | 56.8791 |  | 1000000000 | 102343572.25 |  | 17.1672 | -34.8784 | 3.0086 | -88.2425
10174.75 | 4.0618 | 1.322 | 1 | 0.0063929 | 562.5835 | 1.569 | 1.9739 | 1.0395 | 1.003 | 0.077201 | 1.0216 | 0.22708 | 7.8053 | -123.1521 | 56.8479 |  | 1000000000 | 103525537.5625 |  | 17.1541 | -34.7603 | 2.9597 | -88.3917
10233 | 4.0837 | 1.3234 | 1 | 0.0064295 | 565.8042 | 1.569 | 1.9823 | 1.042 | 1.003 | 0.077642 | 1.0219 | 0.22834 | 7.7436 | -123.1835 | 56.8165 |  | 1000000000 | 104714289 |  | 17.1411 | -34.6435 | 2.911 | -88.5401
10292.5 | 4.106 | 1.3248 | 1 | 0.0064669 | 569.0941 | 1.569 | 1.9909 | 1.0445 | 1.0031 | 0.078091 | 1.0221 | 0.22964 | 7.681 | -123.2161 | 56.7839 |  | 1000000000 | 105935556.25 |  | 17.128 | -34.5253 | 2.8615 | -88.6907
10352 | 4.1283 | 1.3261 | 1 | 0.0065043 | 572.384 | 1.569 | 1.9995 | 1.047 | 1.0031 | 0.078541 | 1.0224 | 0.23093 | 7.6189 | -123.2489 | 56.7511 |  | 1000000000 | 107163904 |  | 17.1152 | -34.4084 | 2.8122 | -88.8405
10411.5 | 4.1506 | 1.3275 | 1 | 0.0065416 | 575.6738 | 1.5691 | 2.0081 | 1.0495 | 1.0031 | 0.07899 | 1.0226 | 0.23222 | 7.5571 | -123.2821 | 56.7179 |  | 1000000000 | 108399332.25 |  | 17.1024 | -34.2928 | 2.7632 | -88.9894
10471 | 4.173 | 1.3288 | 1 | 0.006579 | 578.9637 | 1.5691 | 2.0167 | 1.052 | 1.0032 | 0.07944 | 1.0229 | 0.23352 | 7.4958 | -123.3157 | 56.6843 |  | 1000000000 | 109641841 |  | 17.0899 | -34.1783 | 2.7144 | -89.1374
10532 | 4.1959 | 1.3302 | 1 | 0.0066174 | 582.3365 | 1.5691 | 2.0256 | 1.0545 | 1.0032 | 0.079901 | 1.0232 | 0.23484 | 7.4333 | -123.3505 | 56.6495 |  | 1000000000 | 110923024 |  | 17.0772 | -34.0622 | 2.6645 | -89.2883
10593 | 4.2188 | 1.3315 | 1 | 0.0066557 | 585.7093 | 1.5691 | 2.0345 | 1.057 | 1.0032 | 0.080361 | 1.0234 | 0.23616 | 7.3712 | -123.3856 | 56.6144 |  | 1000000000 | 112211649 |  | 17.0647 | -33.9473 | 2.615 | -89.4383
10654 | 4.2418 | 1.3328 | 1 | 0.006694 | 589.0821 | 1.5691 | 2.0434 | 1.0594 | 1.0033 | 0.080822 | 1.0237 | 0.23749 | 7.3096 | -123.4211 | 56.5789 |  | 1000000000 | 113507716 |  | 17.0524 | -33.8336 | 2.5656 | -89.5875
10715 | 4.2647 | 1.3341 | 1 | 0.0067323 | 592.455 | 1.5691 | 2.0523 | 1.0618 | 1.0033 | 0.081283 | 1.024 | 0.23881 | 7.2483 | -123.457 | 56.543 |  | 1000000000 | 114811225 |  | 17.0403 | -33.7212 | 2.5165 | -89.7358
10777.5 | 4.2882 | 1.3354 | 1 | 0.0067716 | 595.9107 | 1.5691 | 2.0614 | 1.0643 | 1.0034 | 0.081755 | 1.0242 | 0.24016 | 7.1859 | -123.4941 | 56.5059 |  | 1000000000 | 116154506.25 |  | 17.028 | -33.6072 | 2.4664 | -89.8869
10840 | 4.3117 | 1.3367 | 1 | 0.0068109 | 599.3664 | 1.5691 | 2.0706 | 1.0668 | 1.0034 | 0.082227 | 1.0245 | 0.24151 | 7.1239 | -123.5316 | 56.4684 |  | 1000000000 | 117505600 |  | 17.0159 | -33.4945 | 2.4165 | -90.0371
10902.5 | 4.3353 | 1.338 | 1 | 0.0068501 | 602.8222 | 1.5691 | 2.0797 | 1.0692 | 1.0034 | 0.082699 | 1.0248 | 0.24287 | 7.0624 | -123.5695 | 56.4305 |  | 1000000000 | 118864506.25 |  | 17.004 | -33.383 | 2.3669 | -90.1865
10965 | 4.3588 | 1.3393 | 1 | 0.0068894 | 606.2779 | 1.5691 | 2.0889 | 1.0716 | 1.0035 | 0.083171 | 1.0251 | 0.24422 | 7.0012 | -123.6077 | 56.3923 |  | 1000000000 | 120231225 |  | 16.9922 | -33.2727 | 2.3175 | -90.335
11028.75 | 4.3828 | 1.3406 | 1 | 0.0069295 | 609.8028 | 1.5692 | 2.0983 | 1.074 | 1.0035 | 0.083652 | 1.0254 | 0.2456 | 6.9392 | -123.6471 | 56.3529 |  | 1000000000 | 121633326.5625 |  | 16.9804 | -33.1614 | 2.2673 | -90.4857
11092.5 | 4.4068 | 1.3419 | 1 | 0.0069695 | 613.3277 | 1.5692 | 2.1077 | 1.0764 | 1.0035 | 0.084133 | 1.0257 | 0.24698 | 6.8776 | -123.6869 | 56.3131 |  | 1000000000 | 123043556.25 |  | 16.9687 | -33.0514 | 2.2174 | -90.6355
11156.25 | 4.4309 | 1.3431 | 1 | 0.0070096 | 616.8525 | 1.5692 | 2.117 | 1.0788 | 1.0036 | 0.084615 | 1.0259 | 0.24835 | 6.8164 | -123.7271 | 56.2729 |  | 1000000000 | 124461914.0625 |  | 16.9572 | -32.9426 | 2.1677 | -90.7845
11220 | 4.4549 | 1.3444 | 1 | 0.0070496 | 620.3774 | 1.5692 | 2.1264 | 1.0812 | 1.0036 | 0.085096 | 1.0262 | 0.24973 | 6.7555 | -123.7676 | 56.2324 |  | 1000000000 | 125888400 |  | 16.9458 | -32.835 | 2.1182 | -90.9327
11285.5 | 4.4796 | 1.3457 | 1 | 0.0070908 | 623.999 | 1.5692 | 2.1361 | 1.0836 | 1.0037 | 0.08559 | 1.0265 | 0.25114 | 6.6935 | -123.8097 | 56.1903 |  | 1000000000 | 127362510.25 |  | 16.9343 | -32.7256 | 2.0676 | -91.084
11351 | 4.5043 | 1.3469 | 1 | 0.0071319 | 627.6206 | 1.5692 | 2.1458 | 1.086 | 1.0037 | 0.086084 | 1.0268 | 0.25255 | 6.6318 | -123.8521 | 56.1479 |  | 1000000000 | 128845201 |  | 16.923 | -32.6176 | 2.0173 | -91.2346
11416.5 | 4.529 | 1.3482 | 1 | 0.0071731 | 631.2423 | 1.5692 | 2.1555 | 1.0884 | 1.0038 | 0.086579 | 1.0272 | 0.25397 | 6.5705 | -123.895 | 56.105 |  | 1000000000 | 130336472.25 |  | 16.9118 | -32.5107 | 1.9671 | -91.3843
11482 | 4.5537 | 1.3494 | 1 | 0.0072142 | 634.8639 | 1.5692 | 2.1652 | 1.0907 | 1.0038 | 0.087073 | 1.0275 | 0.25538 | 6.5096 | -123.9382 | 56.0618 |  | 1000000000 | 131836324 |  | 16.9008 | -32.405 | 1.9172 | -91.5332
11548.75 | 4.5789 | 1.3506 | 1 | 0.0072562 | 638.5546 | 1.5692 | 2.1751 | 1.0931 | 1.0038 | 0.087577 | 1.0278 | 0.25682 | 6.4479 | -123.9827 | 56.0173 |  | 1000000000 | 133373626.5625 |  | 16.8897 | -32.2986 | 1.8666 | -91.6841
11615.5 | 4.6041 | 1.3519 | 1 | 0.0072981 | 642.2454 | 1.5692 | 2.185 | 1.0954 | 1.0039 | 0.08808 | 1.0281 | 0.25825 | 6.3866 | -124.0276 | 55.9724 |  | 1000000000 | 134919840.25 |  | 16.8788 | -32.1934 | 1.8163 | -91.8342
11682.25 | 4.6294 | 1.3531 | 1 | 0.00734 | 645.9361 | 1.5692 | 2.195 | 1.0978 | 1.0039 | 0.088584 | 1.0284 | 0.25969 | 6.3257 | -124.0728 | 55.9272 |  | 1000000000 | 136474965.0625 |  | 16.868 | -32.0893 | 1.7661 | -91.9835
11749 | 4.6546 | 1.3543 | 1 | 0.007382 | 649.6268 | 1.5693 | 2.2049 | 1.1001 | 1.004 | 0.089087 | 1.0287 | 0.26112 | 6.2652 | -124.1185 | 55.8815 |  | 1000000000 | 138039001 |  | 16.8574 | -31.9865 | 1.7162 | -92.132
11817.5 | 4.6805 | 1.3555 | 1 | 0.007425 | 653.4143 | 1.5693 | 2.2151 | 1.1024 | 1.004 | 0.089604 | 1.0291 | 0.26259 | 6.2035 | -124.1658 | 55.8342 |  | 1000000000 | 139653306.25 |  | 16.8467 | -31.8822 | 1.6653 | -92.2835
11886 | 4.7064 | 1.3567 | 1 | 0.0074681 | 657.2018 | 1.5693 | 2.2254 | 1.1047 | 1.0041 | 0.09012 | 1.0294 | 0.26406 | 6.1422 | -124.2134 | 55.7866 |  | 1000000000 | 141276996 |  | 16.8361 | -31.7792 | 1.6145 | -92.4343
11954.5 | 4.7323 | 1.3579 | 1 | 0.0075111 | 660.9893 | 1.5693 | 2.2356 | 1.107 | 1.0041 | 0.090637 | 1.0297 | 0.26553 | 6.0812 | -124.2615 | 55.7385 |  | 1000000000 | 142910070.25 |  | 16.8257 | -31.6773 | 1.564 | -92.5842
12023 | 4.7582 | 1.3591 | 1 | 0.0075541 | 664.7768 | 1.5693 | 2.2459 | 1.1093 | 1.0042 | 0.091153 | 1.0301 | 0.267 | 6.0207 | -124.31 | 55.69 |  | 1000000000 | 144552529 |  | 16.8154 | -31.5767 | 1.5138 | -92.7334
12093 | 4.7847 | 1.3602 | 1 | 0.0075981 | 668.6473 | 1.5693 | 2.2564 | 1.1116 | 1.0042 | 0.091681 | 1.0304 | 0.2685 | 5.9592 | -124.36 | 55.64 |  | 1000000000 | 146240649 |  | 16.805 | -31.475 | 1.4626 | -92.885
12163 | 4.8111 | 1.3614 | 1 | 0.0076421 | 672.5177 | 1.5693 | 2.2669 | 1.1139 | 1.0043 | 0.092209 | 1.0308 | 0.27 | 5.898 | -124.4104 | 55.5896 |  | 1000000000 | 147938569 |  | 16.7948 | -31.3746 | 1.4118 | -93.0358
12233 | 4.8376 | 1.3626 | 1 | 0.0076861 | 676.3882 | 1.5693 | 2.2774 | 1.1162 | 1.0043 | 0.092737 | 1.0311 | 0.2715 | 5.8373 | -124.4612 | 55.5388 |  | 1000000000 | 149646289 |  | 16.7847 | -31.2754 | 1.3611 | -93.1858
12303 | 4.8641 | 1.3637 | 1 | 0.00773 | 680.2586 | 1.5693 | 2.2879 | 1.1184 | 1.0044 | 0.093264 | 1.0315 | 0.273 | 5.777 | -124.5124 | 55.4876 |  | 1000000000 | 151363809 |  | 16.7748 | -31.1773 | 1.3107 | -93.335
12374.5 | 4.8912 | 1.3649 | 1 | 0.007775 | 684.212 | 1.5693 | 2.2987 | 1.1207 | 1.0044 | 0.093803 | 1.0318 | 0.27453 | 5.7157 | -124.5651 | 55.4349 |  | 1000000000 | 153128250.25 |  | 16.7647 | -31.0784 | 1.2594 | -93.4867
12446 | 4.9183 | 1.366 | 1 | 0.0078199 | 688.1653 | 1.5693 | 2.3094 | 1.123 | 1.0045 | 0.094342 | 1.0322 | 0.27606 | 5.6548 | -124.6182 | 55.3818 |  | 1000000000 | 154902916 |  | 16.7549 | -30.9807 | 1.2084 | -93.6375
12517.5 | 4.9454 | 1.3672 | 1 | 0.0078648 | 692.1187 | 1.5694 | 2.3202 | 1.1252 | 1.0045 | 0.09488 | 1.0326 | 0.27758 | 5.5943 | -124.6718 | 55.3282 |  | 1000000000 | 156687806.25 |  | 16.7451 | -30.8842 | 1.1576 | -93.7876
12589 | 4.9725 | 1.3683 | 1 | 0.0079097 | 696.0721 | 1.5694 | 2.331 | 1.1274 | 1.0046 | 0.095419 | 1.0329 | 0.27911 | 5.5342 | -124.7257 | 55.2743 |  | 1000000000 | 158482921 |  | 16.7355 | -30.7888 | 1.1071 | -93.9369
12662.25 | 5.0003 | 1.3694 | 1 | 0.0079558 | 700.1222 | 1.5694 | 2.3421 | 1.1297 | 1.0046 | 0.095971 | 1.0333 | 0.28067 | 5.4729 | -124.7814 | 55.2186 |  | 1000000000 | 160332575.0625 |  | 16.7259 | -30.6923 | 1.0555 | -94.0891
12735.5 | 5.028 | 1.3706 | 1 | 0.0080018 | 704.1724 | 1.5694 | 2.3532 | 1.1319 | 1.0047 | 0.096523 | 1.0337 | 0.28223 | 5.4121 | -124.8376 | 55.1624 |  | 1000000000 | 162192960.25 |  | 16.7163 | -30.597 | 1.0042 | -94.2405
12808.75 | 5.0558 | 1.3717 | 1 | 0.0080478 | 708.2225 | 1.5694 | 2.3643 | 1.1341 | 1.0047 | 0.097074 | 1.0341 | 0.28379 | 5.3516 | -124.8941 | 55.1059 |  | 1000000000 | 164064076.5625 |  | 16.7069 | -30.5029 | 0.95317 | -94.3912
12882 | 5.0836 | 1.3728 | 1 | 0.0080938 | 712.2726 | 1.5694 | 2.3754 | 1.1363 | 1.0048 | 0.097626 | 1.0345 | 0.28535 | 5.2915 | -124.9511 | 55.0489 |  | 1000000000 | 165945924 |  | 16.6976 | -30.41 | 0.90234 | -94.5411
12957.25 | 5.1121 | 1.3739 | 1 | 0.0081411 | 716.4334 | 1.5694 | 2.3868 | 1.1385 | 1.0048 | 0.098193 | 1.0349 | 0.28695 | 5.2301 | -125.01 | 54.99 |  | 1000000000 | 167890327.5625 |  | 16.6882 | -30.3157 | 0.85037 | -94.6943
13032.5 | 5.1407 | 1.375 | 1 | 0.0081884 | 720.5941 | 1.5694 | 2.3982 | 1.1407 | 1.0049 | 0.098759 | 1.0353 | 0.28855 | 5.1691 | -125.0694 | 54.9306 |  | 1000000000 | 169846056.25 |  | 16.6789 | -30.2227 | 0.79863 | -94.8467
13107.75 | 5.1693 | 1.3761 | 1 | 0.0082357 | 724.7548 | 1.5694 | 2.4097 | 1.1429 | 1.005 | 0.099326 | 1.0357 | 0.29015 | 5.1084 | -125.1292 | 54.8708 |  | 1000000000 | 171813110.0625 |  | 16.6698 | -30.1308 | 0.74714 | -94.9983
13183 | 5.1978 | 1.3772 | 1 | 0.0082829 | 728.9155 | 1.5694 | 2.4211 | 1.145 | 1.005 | 0.099892 | 1.0361 | 0.29175 | 5.0482 | -125.1894 | 54.8106 |  | 1000000000 | 173791489 |  | 16.6608 | -30.0401 | 0.69589 | -95.1493
13259.75 | 5.227 | 1.3783 | 1 | 0.0083312 | 733.1592 | 1.5694 | 2.4328 | 1.1472 | 1.0051 | 0.10047 | 1.0365 | 0.29338 | 4.9871 | -125.2512 | 54.7488 |  | 1000000000 | 175820970.0625 |  | 16.6517 | -29.9488 | 0.64386 | -95.3024
13336.5 | 5.2561 | 1.3794 | 1 | 0.0083794 | 737.4028 | 1.5694 | 2.4445 | 1.1494 | 1.0051 | 0.10105 | 1.0369 | 0.295 | 4.9263 | -125.3135 | 54.6865 |  | 1000000000 | 177862232.25 |  | 16.6428 | -29.8587 | 0.59207 | -95.4548
13413.25 | 5.2853 | 1.3804 | 1 | 0.0084276 | 741.6465 | 1.5694 | 2.4563 | 1.1515 | 1.0052 | 0.10163 | 1.0373 | 0.29663 | 4.866 | -125.3761 | 54.6239 |  | 1000000000 | 179915275.5625 |  | 16.634 | -29.7697 | 0.54052 | -95.6064
13490 | 5.3144 | 1.3815 | 1 | 0.0084758 | 745.8902 | 1.5695 | 2.468 | 1.1536 | 1.0052 | 0.1022 | 1.0377 | 0.29826 | 4.806 | -125.4392 | 54.5608 |  | 1000000000 | 181980100 |  | 16.6253 | -29.6819 | 0.4892 | -95.7573
13568.5 | 5.3443 | 1.3826 | 1 | 0.0085251 | 750.2306 | 1.5695 | 2.48 | 1.1558 | 1.0053 | 0.10279 | 1.0382 | 0.29992 | 4.745 | -125.5042 | 54.4958 |  | 1000000000 | 184104192.25 |  | 16.6165 | -29.5933 | 0.43696 | -95.9109
13647 | 5.3741 | 1.3836 | 1 | 0.0085745 | 754.571 | 1.5695 | 2.492 | 1.1579 | 1.0054 | 0.10338 | 1.0386 | 0.30157 | 4.6843 | -125.5696 | 54.4304 |  | 1000000000 | 186240609 |  | 16.6079 | -29.5058 | 0.38497 | -96.0638
13725.5 | 5.404 | 1.3847 | 1 | 0.0086238 | 758.9114 | 1.5695 | 2.504 | 1.16 | 1.0054 | 0.10397 | 1.039 | 0.30323 | 4.6241 | -125.6354 | 54.3646 |  | 1000000000 | 188389350.25 |  | 16.5993 | -29.4195 | 0.33321 | -96.2158
13804 | 5.4338 | 1.3857 | 1 | 0.0086731 | 763.2518 | 1.5695 | 2.5161 | 1.1621 | 1.0055 | 0.10456 | 1.0395 | 0.30489 | 4.5642 | -125.7016 | 54.2984 |  | 1000000000 | 190550416 |  | 16.5909 | -29.3344 | 0.28169 | -96.3672
13884.25 | 5.4643 | 1.3868 | 1 | 0.0087235 | 767.689 | 1.5695 | 2.5284 | 1.1642 | 1.0056 | 0.10517 | 1.0399 | 0.30658 | 4.5033 | -125.7697 | 54.2303 |  | 1000000000 | 192772398.0625 |  | 16.5825 | -29.2485 | 0.22927 | -96.5212
13964.5 | 5.4949 | 1.3878 | 1 | 0.0087739 | 772.1262 | 1.5695 | 2.5407 | 1.1663 | 1.0056 | 0.10577 | 1.0404 | 0.30827 | 4.4427 | -125.8382 | 54.1618 |  | 1000000000 | 195007260.25 |  | 16.5741 | -29.1638 | 0.17708 | -96.6745
14044.75 | 5.5254 | 1.3888 | 1 | 0.0088243 | 776.5634 | 1.5695 | 2.5531 | 1.1683 | 1.0057 | 0.10637 | 1.0408 | 0.30996 | 4.3826 | -125.9072 | 54.0928 |  | 1000000000 | 197255002.5625 |  | 16.5659 | -29.0802 | 0.12514 | -96.827
14125 | 5.5559 | 1.3898 | 1 | 0.0088748 | 781.0006 | 1.5695 | 2.5654 | 1.1704 | 1.0057 | 0.10698 | 1.0413 | 0.31165 | 4.3227 | -125.9766 | 54.0234 |  | 1000000000 | 199515625 |  | 16.5578 | -28.9978 | 0.073439 | -96.9788
14207.25 | 5.5872 | 1.3908 | 1 | 0.0089264 | 785.5483 | 1.5695 | 2.5781 | 1.1725 | 1.0058 | 0.1076 | 1.0418 | 0.31338 | 4.2618 | -126.0481 | 53.9519 |  | 1000000000 | 201845952.5625 |  | 16.5496 | -28.9144 | 0.020691 | -97.1337
14289.5 | 5.6186 | 1.3919 | 1 | 0.0089781 | 790.0961 | 1.5695 | 2.5908 | 1.1745 | 1.0059 | 0.10821 | 1.0422 | 0.31511 | 4.2012 | -126.12 | 53.88 |  | 1000000000 | 204189810.25 |  | 16.5415 | -28.8323 | -0.031813 | -97.2878
14371.75 | 5.6499 | 1.3929 | 1 | 0.0090298 | 794.6439 | 1.5695 | 2.6035 | 1.1766 | 1.006 | 0.10883 | 1.0427 | 0.31684 | 4.141 | -126.1924 | 53.8076 |  | 1000000000 | 206547198.0625 |  | 16.5335 | -28.7512 | -0.084075 | -97.4412
14454 | 5.6812 | 1.3939 | 1 | 0.0090815 | 799.1916 | 1.5695 | 2.6162 | 1.1786 | 1.006 | 0.10945 | 1.0432 | 0.31856 | 4.0811 | -126.2652 | 53.7348 |  | 1000000000 | 208918116 |  | 16.5257 | -28.6713 | -0.1361 | -97.5939
14622.5 | 5.7454 | 1.3959 | 1 | 0.0091873 | 808.5083 | 1.5696 | 2.6423 | 1.1827 | 1.0062 | 0.11072 | 1.0442 | 0.32209 | 3.9595 | -126.4155 | 53.5845 |  | 1000000000 | 213817506.25 |  | 16.5099 | -28.5111 | -0.24194 | -97.9045
14706.75 | 5.7775 | 1.3968 | 1 | 0.0092403 | 813.1667 | 1.5696 | 2.6553 | 1.1847 | 1.0062 | 0.11135 | 1.0447 | 0.32385 | 3.8992 | -126.4913 | 53.5087 |  | 1000000000 | 216288495.5625 |  | 16.5021 | -28.4326 | -0.29449 | -98.0587
14791 | 5.8096 | 1.3978 | 1 | 0.0092932 | 817.825 | 1.5696 | 2.6684 | 1.1867 | 1.0063 | 0.11198 | 1.0452 | 0.32561 | 3.8392 | -126.5675 | 53.4325 |  | 1000000000 | 218773681 |  | 16.4945 | -28.3553 | -0.34681 | -98.2122
14877.25 | 5.8425 | 1.3988 | 1 | 0.0093474 | 822.594 | 1.5696 | 2.6818 | 1.1887 | 1.0064 | 0.11263 | 1.0457 | 0.32741 | 3.7782 | -126.646 | 53.354 |  | 1000000000 | 221332567.5625 |  | 16.4868 | -28.2773 | -0.40012 | -98.3686
14963.5 | 5.8754 | 1.3998 | 1 | 0.0094016 | 827.3629 | 1.5696 | 2.6952 | 1.1907 | 1.0065 | 0.11328 | 1.0462 | 0.32921 | 3.7176 | -126.7248 | 53.2752 |  | 1000000000 | 223906332.25 |  | 16.4793 | -28.2005 | -0.45318 | -98.5243
15049.75 | 5.9082 | 1.4007 | 1 | 0.0094558 | 832.1318 | 1.5696 | 2.7086 | 1.1926 | 1.0065 | 0.11392 | 1.0468 | 0.33101 | 3.6573 | -126.8041 | 53.1959 |  | 1000000000 | 226494975.0625 |  | 16.4718 | -28.1247 | -0.506 | -98.6793
15136 | 5.9411 | 1.4017 | 1 | 0.0095099 | 836.9008 | 1.5696 | 2.722 | 1.1946 | 1.0066 | 0.11457 | 1.0473 | 0.33281 | 3.5973 | -126.8837 | 53.1163 |  | 1000000000 | 229098496 |  | 16.4644 | -28.0501 | -0.55858 | -98.8336
15224 | 5.9747 | 1.4026 | 1 | 0.0095652 | 841.7665 | 1.5696 | 2.7357 | 1.1966 | 1.0067 | 0.11523 | 1.0478 | 0.33464 | 3.5365 | -126.9654 | 53.0346 |  | 1000000000 | 231770176 |  | 16.457 | -27.9751 | -0.61199 | -98.9903
15312 | 6.0083 | 1.4036 | 1 | 0.0096205 | 846.6322 | 1.5696 | 2.7494 | 1.1985 | 1.0068 | 0.11589 | 1.0484 | 0.33647 | 3.476 | -127.0475 | 52.9525 |  | 1000000000 | 234457344 |  | 16.4497 | -27.9012 | -0.66514 | -99.1463
15400 | 6.0419 | 1.4045 | 1 | 0.0096758 | 851.4979 | 1.5696 | 2.7631 | 1.2005 | 1.0068 | 0.11655 | 1.0489 | 0.3383 | 3.4159 | -127.13 | 52.87 |  | 1000000000 | 237160000 |  | 16.4424 | -27.8284 | -0.71806 | -99.3017
15488 | 6.0754 | 1.4054 | 1 | 0.0097311 | 856.3636 | 1.5696 | 2.7768 | 1.2024 | 1.0069 | 0.11721 | 1.0495 | 0.34012 | 3.3561 | -127.2129 | 52.7871 |  | 1000000000 | 239878144 |  | 16.4353 | -27.7566 | -0.77074 | -99.4563
15578.25 | 6.1099 | 1.4064 | 1 | 0.0097878 | 861.3537 | 1.5696 | 2.7909 | 1.2043 | 1.007 | 0.11789 | 1.05 | 0.342 | 3.2951 | -127.2983 | 52.7017 |  | 1000000000 | 242681873.0625 |  | 16.4281 | -27.6842 | -0.82451 | -99.6141
15668.5 | 6.1443 | 1.4073 | 1 | 0.0098445 | 866.3438 | 1.5696 | 2.805 | 1.2063 | 1.0071 | 0.11856 | 1.0506 | 0.34386 | 3.2345 | -127.3841 | 52.6159 |  | 1000000000 | 245501892.25 |  | 16.421 | -27.6129 | -0.87804 | -99.7713
15758.75 | 6.1788 | 1.4082 | 1 | 0.0099012 | 871.3339 | 1.5696 | 2.8191 | 1.2082 | 1.0072 | 0.11924 | 1.0512 | 0.34573 | 3.1742 | -127.4704 | 52.5296 |  | 1000000000 | 248338201.5625 |  | 16.414 | -27.5426 | -0.93133 | -99.9277
15849 | 6.2132 | 1.4091 | 1 | 0.0099579 | 876.324 | 1.5697 | 2.8332 | 1.2101 | 1.0072 | 0.11992 | 1.0517 | 0.3476 | 3.1142 | -127.557 | 52.443 |  | 1000000000 | 251190801 |  | 16.4071 | -27.4735 | -0.98438 | -100.0835
15941.25 | 6.2485 | 1.4101 | 1.0001 | 0.010016 | 881.4247 | 1.5697 | 2.8477 | 1.212 | 1.0073 | 0.12061 | 1.0523 | 0.3495 | 3.0533 | -127.6459 | 52.3541 |  | 1000000000 | 254123451.5625 |  | 16.4001 | -27.4039 | -1.0384 | -100.242
16033.5 | 6.2837 | 1.411 | 1.0001 | 0.010074 | 886.5253 | 1.5697 | 2.8621 | 1.2139 | 1.0074 | 0.1213 | 1.0529 | 0.35141 | 2.9927 | -127.7352 | 52.2648 |  | 1000000000 | 257073122.25 |  | 16.3932 | -27.3354 | -1.0921 | -100.3999
16125.75 | 6.319 | 1.4119 | 1.0001 | 0.010132 | 891.626 | 1.5697 | 2.8766 | 1.2157 | 1.0075 | 0.12199 | 1.0535 | 0.35331 | 2.9324 | -127.825 | 52.175 |  | 1000000000 | 260039813.0625 |  | 16.3864 | -27.268 | -1.1456 | -100.557
16218 | 6.3542 | 1.4128 | 1.0001 | 0.01019 | 896.7267 | 1.5697 | 2.8911 | 1.2176 | 1.0076 | 0.12268 | 1.0541 | 0.35521 | 2.8724 | -127.9151 | 52.0849 |  | 1000000000 | 263023524 |  | 16.3797 | -27.2016 | -1.1988 | -100.7134
16312.5 | 6.3903 | 1.4137 | 1.0001 | 0.010249 | 901.9518 | 1.5697 | 2.9059 | 1.2195 | 1.0077 | 0.12339 | 1.0547 | 0.35715 | 2.8114 | -128.0077 | 51.9923 |  | 1000000000 | 266097656.25 |  | 16.373 | -27.1347 | -1.2531 | -100.873
16407 | 6.4264 | 1.4146 | 1.0001 | 0.010308 | 907.1769 | 1.5697 | 2.9207 | 1.2213 | 1.0077 | 0.1241 | 1.0554 | 0.35909 | 2.7506 | -128.1008 | 51.8992 |  | 1000000000 | 269189649 |  | 16.3663 | -27.0689 | -1.3072 | -101.0319
16501.5 | 6.4625 | 1.4154 | 1.0001 | 0.010368 | 912.402 | 1.5697 | 2.9356 | 1.2232 | 1.0078 | 0.1248 | 1.056 | 0.36103 | 2.6903 | -128.1943 | 51.8057 |  | 1000000000 | 272299502.25 |  | 16.3597 | -27.0042 | -1.361 | -101.1901
16596 | 6.4987 | 1.4163 | 1.0001 | 0.010427 | 917.6271 | 1.5697 | 2.9505 | 1.225 | 1.0079 | 0.12551 | 1.0566 | 0.36297 | 2.6302 | -128.2881 | 51.7119 |  | 1000000000 | 275427216 |  | 16.3532 | -26.9405 | -1.4145 | -101.3476
16692.5 | 6.5356 | 1.4172 | 1.0001 | 0.010488 | 922.9628 | 1.5697 | 2.9656 | 1.2269 | 1.008 | 0.12623 | 1.0572 | 0.36495 | 2.5692 | -128.3843 | 51.6157 |  | 1000000000 | 278639556.25 |  | 16.3467 | -26.8766 | -1.469 | -101.5077
16789 | 6.5725 | 1.4181 | 1.0001 | 0.010548 | 928.2984 | 1.5697 | 2.9808 | 1.2287 | 1.0081 | 0.12695 | 1.0579 | 0.36692 | 2.5085 | -128.4809 | 51.5191 |  | 1000000000 | 281870521 |  | 16.3402 | -26.8137 | -1.5232 | -101.6672
16885.5 | 6.6094 | 1.4189 | 1.0001 | 0.010609 | 933.6341 | 1.5697 | 2.9961 | 1.2305 | 1.0082 | 0.12768 | 1.0585 | 0.3689 | 2.4482 | -128.5778 | 51.4222 |  | 1000000000 | 285120110.25 |  | 16.3338 | -26.7518 | -1.5772 | -101.826
16982 | 6.6463 | 1.4198 | 1.0001 | 0.01067 | 938.9698 | 1.5697 | 3.0113 | 1.2323 | 1.0083 | 0.1284 | 1.0592 | 0.37087 | 2.3882 | -128.6752 | 51.3248 |  | 1000000000 | 288388324 |  | 16.3275 | -26.691 | -1.6309 | -101.9841
17081 | 6.6842 | 1.4206 | 1.0001 | 0.010732 | 944.4437 | 1.5697 | 3.0269 | 1.2341 | 1.0084 | 0.12914 | 1.0599 | 0.37288 | 2.3269 | -128.7754 | 51.2246 |  | 1000000000 | 291760561 |  | 16.3211 | -26.6297 | -1.6857 | -102.1456
17180 | 6.722 | 1.4215 | 1.0001 | 0.010794 | 949.9176 | 1.5697 | 3.0425 | 1.2359 | 1.0085 | 0.12988 | 1.0605 | 0.3749 | 2.266 | -128.8759 | 51.1241 |  | 1000000000 | 295152400 |  | 16.3149 | -26.5695 | -1.7404 | -102.3065
17279 | 6.7599 | 1.4223 | 1.0001 | 0.010856 | 955.3915 | 1.5697 | 3.0582 | 1.2377 | 1.0086 | 0.13062 | 1.0612 | 0.37692 | 2.2054 | -128.9769 | 51.0231 |  | 1000000000 | 298563841 |  | 16.3087 | -26.5102 | -1.7947 | -102.4666
17378 | 6.7978 | 1.4232 | 1.0001 | 0.010918 | 960.8654 | 1.5698 | 3.0738 | 1.2394 | 1.0087 | 0.13136 | 1.0619 | 0.37893 | 2.1452 | -129.0782 | 50.9218 |  | 1000000000 | 301994884 |  | 16.3025 | -26.452 | -1.8489 | -102.6261
17479.25 | 6.8366 | 1.424 | 1.0001 | 0.010982 | 966.4637 | 1.5698 | 3.0898 | 1.2412 | 1.0088 | 0.13211 | 1.0626 | 0.38098 | 2.0839 | -129.1821 | 50.8179 |  | 1000000000 | 305524180.5625 |  | 16.2963 | -26.3936 | -1.904 | -102.7886
17580.5 | 6.8753 | 1.4248 | 1.0001 | 0.011046 | 972.0621 | 1.5698 | 3.1059 | 1.243 | 1.0089 | 0.13287 | 1.0633 | 0.38304 | 2.0229 | -129.2865 | 50.7135 |  | 1000000000 | 309073980.25 |  | 16.2902 | -26.3361 | -1.9589 | -102.9503
17681.75 | 6.9141 | 1.4257 | 1.0001 | 0.011109 | 977.6604 | 1.5698 | 3.1219 | 1.2447 | 1.009 | 0.13363 | 1.064 | 0.38509 | 1.9622 | -129.3911 | 50.6089 |  | 1000000000 | 312644283.0625 |  | 16.2842 | -26.2797 | -2.0135 | -103.1114
17783 | 6.9528 | 1.4265 | 1.0001 | 0.011173 | 983.2587 | 1.5698 | 3.138 | 1.2465 | 1.0091 | 0.13438 | 1.0647 | 0.38714 | 1.9019 | -129.4962 | 50.5038 |  | 1000000000 | 316235089 |  | 16.2783 | -26.2243 | -2.0679 | -103.2718
17886.5 | 6.9925 | 1.4273 | 1.0001 | 0.011238 | 988.9814 | 1.5698 | 3.1544 | 1.2482 | 1.0092 | 0.13516 | 1.0655 | 0.38923 | 1.8406 | -129.6039 | 50.3961 |  | 1000000000 | 319926882.25 |  | 16.2723 | -26.1687 | -2.1232 | -103.4351
17990 | 7.0321 | 1.4281 | 1.0001 | 0.011303 | 994.7041 | 1.5698 | 3.1708 | 1.2499 | 1.0093 | 0.13593 | 1.0662 | 0.39132 | 1.7795 | -129.7119 | 50.2881 |  | 1000000000 | 323640100 |  | 16.2663 | -26.1142 | -2.1783 | -103.5978
18093.5 | 7.0717 | 1.4289 | 1.0001 | 0.011368 | 1000.4269 | 1.5698 | 3.1872 | 1.2517 | 1.0094 | 0.1367 | 1.067 | 0.3934 | 1.7188 | -129.8203 | 50.1797 |  | 1000000000 | 327374742.25 |  | 16.2605 | -26.0606 | -2.2332 | -103.7597
18197 | 7.1114 | 1.4297 | 1.0001 | 0.011433 | 1006.1496 | 1.5698 | 3.2037 | 1.2533 | 1.0095 | 0.13747 | 1.0677 | 0.39549 | 1.6584 | -129.929 | 50.071 |  | 1000000000 | 331130809 |  | 16.2547 | -26.008 | -2.2878 | -103.921
18303 | 7.152 | 1.4305 | 1.0001 | 0.0115 | 1012.0105 | 1.5698 | 3.2205 | 1.2551 | 1.0096 | 0.13826 | 1.0685 | 0.39762 | 1.5969 | -130.0407 | 49.9593 |  | 1000000000 | 334999809 |  | 16.2489 | -25.9552 | -2.3435 | -104.0855
18409 | 7.1926 | 1.4313 | 1.0001 | 0.011566 | 1017.8715 | 1.5698 | 3.2374 | 1.2568 | 1.0097 | 0.13905 | 1.0692 | 0.39975 | 1.5357 | -130.1527 | 49.8473 |  | 1000000000 | 338891281 |  | 16.2431 | -25.9034 | -2.3989 | -104.2493
18515 | 7.2332 | 1.4321 | 1.0001 | 0.011633 | 1023.7324 | 1.5698 | 3.2542 | 1.2585 | 1.0099 | 0.13984 | 1.07 | 0.40187 | 1.4748 | -130.2651 | 49.7349 |  | 1000000000 | 342805225 |  | 16.2374 | -25.8526 | -2.4541 | -104.4125
18621 | 7.2738 | 1.4329 | 1.0001 | 0.011699 | 1029.5934 | 1.5698 | 3.2711 | 1.2601 | 1.01 | 0.14063 | 1.0708 | 0.404 | 1.4142 | -130.3778 | 49.6222 |  | 1000000000 | 346741641 |  | 16.2318 | -25.8027 | -2.5091 | -104.575
18729.5 | 7.3154 | 1.4337 | 1.0001 | 0.011768 | 1035.5926 | 1.5698 | 3.2884 | 1.2618 | 1.0101 | 0.14144 | 1.0716 | 0.40617 | 1.3525 | -130.4934 | 49.5066 |  | 1000000000 | 350794170.25 |  | 16.2261 | -25.7527 | -2.5651 | -104.7407
18838 | 7.357 | 1.4344 | 1.0001 | 0.011836 | 1041.5918 | 1.5698 | 3.3057 | 1.2635 | 1.0102 | 0.14225 | 1.0724 | 0.40834 | 1.2912 | -130.6094 | 49.3906 |  | 1000000000 | 354870244 |  | 16.2205 | -25.7037 | -2.6208 | -104.9057
18946.5 | 7.3986 | 1.4352 | 1.0001 | 0.011904 | 1047.5909 | 1.5698 | 3.323 | 1.2651 | 1.0103 | 0.14306 | 1.0732 | 0.4105 | 1.2301 | -130.7257 | 49.2743 |  | 1000000000 | 358969862.25 |  | 16.2149 | -25.6557 | -2.6764 | -105.07
19055 | 7.4402 | 1.436 | 1.0001 | 0.011972 | 1053.5901 | 1.5698 | 3.3403 | 1.2668 | 1.0104 | 0.14387 | 1.074 | 0.41266 | 1.1693 | -130.8423 | 49.1577 |  | 1000000000 | 363093025 |  | 16.2094 | -25.6086 | -2.7316 | -105.2336
19165.75 | 7.4827 | 1.4368 | 1.0001 | 0.012042 | 1059.7137 | 1.5699 | 3.358 | 1.2684 | 1.0106 | 0.14469 | 1.0749 | 0.41487 | 1.1076 | -130.9616 | 49.0384 |  | 1000000000 | 367325973.0625 |  | 16.2039 | -25.5615 | -2.7878 | -105.4
19276.5 | 7.5251 | 1.4375 | 1.0001 | 0.012111 | 1065.8373 | 1.5699 | 3.3757 | 1.27 | 1.0107 | 0.14552 | 1.0757 | 0.41707 | 1.0463 | -131.0812 | 48.9188 |  | 1000000000 | 371583452.25 |  | 16.1985 | -25.5155 | -2.8437 | -105.5657
19387.25 | 7.5676 | 1.4383 | 1.0001 | 0.012181 | 1071.9609 | 1.5699 | 3.3934 | 1.2717 | 1.0108 | 0.14634 | 1.0765 | 0.41926 | 0.98518 | -131.2011 | 48.7989 |  | 1000000000 | 375865462.5625 |  | 16.1931 | -25.4703 | -2.8994 | -105.7308
19498 | 7.6101 | 1.439 | 1.0001 | 0.01225 | 1078.0845 | 1.5699 | 3.4111 | 1.2733 | 1.0109 | 0.14716 | 1.0774 | 0.42146 | 0.9244 | -131.3213 | 48.6787 |  | 1000000000 | 380172004 |  | 16.1877 | -25.4262 | -2.9548 | -105.8952
19611.75 | 7.6537 | 1.4398 | 1.0001 | 0.012322 | 1084.3739 | 1.5699 | 3.4293 | 1.2749 | 1.0111 | 0.14801 | 1.0783 | 0.42371 | 0.8623 | -131.4451 | 48.5549 |  | 1000000000 | 384620738.0625 |  | 16.1823 | -25.3818 | -3.0115 | -106.0634
19725.5 | 7.6974 | 1.4405 | 1.0001 | 0.012393 | 1090.6634 | 1.5699 | 3.4475 | 1.2765 | 1.0112 | 0.14886 | 1.0791 | 0.42596 | 0.8005 | -131.5692 | 48.4308 |  | 1000000000 | 389095350.25 |  | 16.177 | -25.3383 | -3.068 | -106.2309
19839.25 | 7.741 | 1.4413 | 1.0001 | 0.012465 | 1096.9529 | 1.5699 | 3.4657 | 1.2781 | 1.0113 | 0.1497 | 1.08 | 0.4282 | 0.73901 | -131.6935 | 48.3065 |  | 1000000000 | 393595840.5625 |  | 16.1717 | -25.2958 | -3.1242 | -106.3977
19953 | 7.7847 | 1.442 | 1.0001 | 0.012536 | 1103.2423 | 1.5699 | 3.4839 | 1.2797 | 1.0114 | 0.15055 | 1.0809 | 0.43044 | 0.67783 | -131.8182 | 48.1818 |  | 1000000000 | 398122209 |  | 16.1665 | -25.2543 | -3.1801 | -106.5639
20069 | 7.8292 | 1.4427 | 1.0001 | 0.012609 | 1109.6562 | 1.5699 | 3.5025 | 1.2813 | 1.0116 | 0.15141 | 1.0818 | 0.43273 | 0.61574 | -131.9455 | 48.0545 |  | 1000000000 | 402764761 |  | 16.1612 | -25.2129 | -3.237 | -106.7326
20185 | 7.8737 | 1.4434 | 1.0001 | 0.012682 | 1116.0701 | 1.5699 | 3.5211 | 1.2828 | 1.0117 | 0.15227 | 1.0827 | 0.43501 | 0.55396 | -132.0732 | 47.9268 |  | 1000000000 | 407434225 |  | 16.156 | -25.1724 | -3.2935 | -106.9008
20301 | 7.9182 | 1.4442 | 1.0001 | 0.012755 | 1122.484 | 1.5699 | 3.5397 | 1.2844 | 1.0118 | 0.15313 | 1.0836 | 0.43728 | 0.49248 | -132.2011 | 47.7989 |  | 1000000000 | 412130601 |  | 16.1508 | -25.1329 | -3.3499 | -107.0682
20417 | 7.9627 | 1.4449 | 1.0001 | 0.012828 | 1128.8978 | 1.5699 | 3.5583 | 1.2859 | 1.012 | 0.15399 | 1.0846 | 0.43955 | 0.4313 | -132.3293 | 47.6707 |  | 1000000000 | 416853889 |  | 16.1458 | -25.0943 | -3.406 | -107.235
20536 | 8.0084 | 1.4456 | 1.0001 | 0.012902 | 1135.4776 | 1.5699 | 3.5774 | 1.2875 | 1.0121 | 0.15488 | 1.0855 | 0.44188 | 0.36885 | -132.461 | 47.539 |  | 1000000000 | 421727296 |  | 16.1406 | -25.0556 | -3.4633 | -107.4054
20655 | 8.0541 | 1.4463 | 1.0001 | 0.012977 | 1142.0573 | 1.5699 | 3.5965 | 1.289 | 1.0123 | 0.15576 | 1.0865 | 0.4442 | 0.3067 | -132.593 | 47.407 |  | 1000000000 | 426629025 |  | 16.1355 | -25.0178 | -3.5203 | -107.5752
20774 | 8.0998 | 1.447 | 1.0001 | 0.013052 | 1148.6371 | 1.5699 | 3.6157 | 1.2906 | 1.0124 | 0.15664 | 1.0874 | 0.44652 | 0.24485 | -132.7253 | 47.2747 |  | 1000000000 | 431559076 |  | 16.1304 | -24.981 | -3.5771 | -107.7443
20893 | 8.1455 | 1.4477 | 1.0001 | 0.013127 | 1155.2168 | 1.5699 | 3.6348 | 1.2921 | 1.0125 | 0.15753 | 1.0884 | 0.44884 | 0.18329 | -132.8578 | 47.1422 |  | 1000000000 | 436517449 |  | 16.1255 | -24.9451 | -3.6337 | -107.9127
21014.75 | 8.1922 | 1.4484 | 1.0001 | 0.013203 | 1161.9486 | 1.5699 | 3.6544 | 1.2936 | 1.0127 | 0.15843 | 1.0894 | 0.45121 | 0.12062 | -132.9936 | 47.0064 |  | 1000000000 | 441619717.5625 |  | 16.1204 | -24.9092 | -3.6913 | -108.0844
21136.5 | 8.239 | 1.4491 | 1.0001 | 0.01328 | 1168.6804 | 1.5699 | 3.674 | 1.2951 | 1.0128 | 0.15933 | 1.0904 | 0.45357 | 0.058251 | -133.1297 | 46.8703 |  | 1000000000 | 446751632.25 |  | 16.1154 | -24.8743 | -3.7487 | -108.2554
21258.25 | 8.2857 | 1.4498 | 1.0001 | 0.013356 | 1175.4122 | 1.5699 | 3.6936 | 1.2966 | 1.013 | 0.16023 | 1.0914 | 0.45593 | -0.0038213 | -133.266 | 46.734 |  | 21258.25 | 451913193.0625 |  | 16.1105 | -24.8403 | -3.8058 | -108.4257
21380 | 8.3325 | 1.4505 | 1.0001 | 0.013433 | 1182.144 | 1.57 | 3.7132 | 1.2981 | 1.0131 | 0.16114 | 1.0924 | 0.45828 | -0.0656 | -133.4025 | 46.5975 |  | 21380 | 457104400 |  | 16.1056 | -24.8072 | -3.8627 | -108.5953
21504.5 | 8.3803 | 1.4512 | 1.0001 | 0.013511 | 1189.0279 | 1.57 | 3.7332 | 1.2996 | 1.0133 | 0.16206 | 1.0934 | 0.46069 | -0.12847 | -133.5423 | 46.4577 |  | 21504.5 | 462443520.25 |  | 16.1006 | -24.7742 | -3.9206 | -108.7681
21629 | 8.4282 | 1.4519 | 1.0001 | 0.013589 | 1195.9118 | 1.57 | 3.7533 | 1.3011 | 1.0134 | 0.16298 | 1.0945 | 0.46309 | -0.19105 | -133.6824 | 46.3176 |  | 21629 | 467813641 |  | 16.0958 | -24.7422 | -3.9783 | -108.9402
21753.5 | 8.476 | 1.4525 | 1.0001 | 0.013667 | 1202.7956 | 1.57 | 3.7734 | 1.3026 | 1.0136 | 0.1639 | 1.0955 | 0.46548 | -0.25333 | -133.8227 | 46.1773 |  | 21753.5 | 473214762.25 |  | 16.0909 | -24.711 | -4.0358 | -109.1117
21878 | 8.5238 | 1.4532 | 1.0001 | 0.013745 | 1209.6795 | 1.57 | 3.7935 | 1.304 | 1.0137 | 0.16482 | 1.0966 | 0.46788 | -0.31532 | -133.9632 | 46.0368 |  | 21878 | 478646884 |  | 16.0861 | -24.6807 | -4.093 | -109.2825
22005.25 | 8.5727 | 1.4539 | 1.0001 | 0.013825 | 1216.7154 | 1.57 | 3.814 | 1.3055 | 1.0139 | 0.16576 | 1.0977 | 0.47032 | -0.37838 | -134.107 | 45.893 |  | 22005.25 | 484231027.5625 |  | 16.0813 | -24.6506 | -4.1512 | -109.4563
22132.5 | 8.6216 | 1.4545 | 1.0001 | 0.013905 | 1223.7513 | 1.57 | 3.8345 | 1.307 | 1.0141 | 0.1667 | 1.0987 | 0.47275 | -0.44115 | -134.251 | 45.749 |  | 22132.5 | 489847556.25 |  | 16.0765 | -24.6214 | -4.2092 | -109.6295
22259.75 | 8.6705 | 1.4552 | 1.0001 | 0.013985 | 1230.7872 | 1.57 | 3.8551 | 1.3084 | 1.0142 | 0.16764 | 1.0998 | 0.47519 | -0.50363 | -134.3952 | 45.6048 |  | 22259.75 | 495496470.0625 |  | 16.0717 | -24.5931 | -4.2669 | -109.8021
22387 | 8.7194 | 1.4559 | 1.0001 | 0.014065 | 1237.8231 | 1.57 | 3.8756 | 1.3098 | 1.0144 | 0.16859 | 1.1009 | 0.47761 | -0.56582 | -134.5395 | 45.4605 |  | 22387 | 501177769 |  | 16.067 | -24.5656 | -4.3244 | -109.9739
22517.5 | 8.7696 | 1.4565 | 1.0001 | 0.014147 | 1245.0387 | 1.57 | 3.8967 | 1.3113 | 1.0145 | 0.16955 | 1.1021 | 0.4801 | -0.6293 | -134.6878 | 45.3122 |  | 22517.5 | 507037806.25 |  | 16.0623 | -24.5383 | -4.3831 | -110.1495
22648 | 8.8198 | 1.4572 | 1.0001 | 0.014229 | 1252.2543 | 1.57 | 3.9178 | 1.3127 | 1.0147 | 0.17051 | 1.1032 | 0.48258 | -0.69249 | -134.8362 | 45.1638 |  | 22648 | 512931904 |  | 16.0575 | -24.5119 | -4.4415 | -110.3244
22778.5 | 8.8699 | 1.4578 | 1.0001 | 0.014311 | 1259.4699 | 1.57 | 3.9389 | 1.3141 | 1.0149 | 0.17148 | 1.1043 | 0.48506 | -0.75539 | -134.9849 | 45.0151 |  | 22778.5 | 518860062.25 |  | 16.0529 | -24.4863 | -4.4998 | -110.4986
22909 | 8.9201 | 1.4585 | 1.0001 | 0.014393 | 1266.6855 | 1.57 | 3.9601 | 1.3155 | 1.0151 | 0.17244 | 1.1055 | 0.48753 | -0.818 | -135.1337 | 44.8663 |  | 22909 | 524822281 |  | 16.0482 | -24.4616 | -4.5577 | -110.6721
23042.25 | 8.9713 | 1.4591 | 1.0001 | 0.014477 | 1274.0532 | 1.57 | 3.9816 | 1.3169 | 1.0152 | 0.17342 | 1.1066 | 0.49005 | -0.88164 | -135.2858 | 44.7142 |  | 23042.25 | 530945285.0625 |  | 16.0435 | -24.4372 | -4.6167 | -110.8486
23175.5 | 9.0226 | 1.4597 | 1.0001 | 0.014561 | 1281.4208 | 1.57 | 4.0032 | 1.3183 | 1.0154 | 0.17441 | 1.1078 | 0.49257 | -0.94499 | -135.438 | 44.562 |  | 23175.5 | 537103800.25 |  | 16.0389 | -24.4136 | -4.6754 | -111.0244
23308.75 | 9.0738 | 1.4604 | 1.0001 | 0.014644 | 1288.7885 | 1.57 | 4.0248 | 1.3197 | 1.0156 | 0.17539 | 1.109 | 0.49508 | -1.0081 | -135.5904 | 44.4096 |  | 23308.75 | 543297826.5625 |  | 16.0343 | -24.3909 | -4.7339 | -111.1995
23442 | 9.1251 | 1.461 | 1.0001 | 0.014728 | 1296.1562 | 1.57 | 4.0464 | 1.3211 | 1.0158 | 0.17637 | 1.1102 | 0.49758 | -1.0708 | -135.743 | 44.257 |  | 23442 | 549527364 |  | 16.0297 | -24.369 | -4.7921 | -111.374
23578.5 | 9.1776 | 1.4616 | 1.0001 | 0.014814 | 1303.7035 | 1.57 | 4.0685 | 1.3225 | 1.0159 | 0.17738 | 1.1114 | 0.50015 | -1.1349 | -135.8994 | 44.1006 |  | 23578.5 | 555945662.25 |  | 16.0251 | -24.3474 | -4.8515 | -111.552
23715 | 9.2301 | 1.4622 | 1.0001 | 0.014899 | 1311.2509 | 1.57 | 4.0906 | 1.3238 | 1.0161 | 0.17838 | 1.1127 | 0.5027 | -1.1986 | -136.056 | 43.944 |  | 23715 | 562401225 |  | 16.0205 | -24.3267 | -4.9107 | -111.7293
23851.5 | 9.2826 | 1.4629 | 1.0001 | 0.014985 | 1318.7982 | 1.57 | 4.1128 | 1.3252 | 1.0163 | 0.17939 | 1.1139 | 0.50525 | -1.2621 | -136.2127 | 43.7873 |  | 23851.5 | 568894052.25 |  | 16.016 | -24.3068 | -4.9696 | -111.9059
23988 | 9.3351 | 1.4635 | 1.0001 | 0.015071 | 1326.3456 | 1.57 | 4.1349 | 1.3265 | 1.0165 | 0.18039 | 1.1151 | 0.5078 | -1.3252 | -136.3695 | 43.6305 |  | 23988 | 575424144 |  | 16.0115 | -24.2876 | -5.0282 | -112.0819
24127.75 | 9.3888 | 1.4641 | 1.0001 | 0.015159 | 1334.0727 | 1.57 | 4.1576 | 1.3279 | 1.0167 | 0.18142 | 1.1164 | 0.5104 | -1.3896 | -136.5302 | 43.4698 |  | 24127.75 | 582148320.0625 |  | 16.0069 | -24.2689 | -5.0881 | -112.2613
24267.5 | 9.4426 | 1.4647 | 1.0001 | 0.015247 | 1341.7997 | 1.5701 | 4.1803 | 1.3292 | 1.0169 | 0.18245 | 1.1177 | 0.513 | -1.4537 | -136.6911 | 43.3089 |  | 24267.5 | 588911556.25 |  | 16.0024 | -24.251 | -5.1476 | -112.4401
24407.25 | 9.4964 | 1.4653 | 1.0001 | 0.015334 | 1349.5268 | 1.5701 | 4.203 | 1.3306 | 1.0171 | 0.18347 | 1.119 | 0.51559 | -1.5176 | -136.852 | 43.148 |  | 24407.25 | 595713852.5625 |  | 15.9979 | -24.2339 | -5.207 | -112.6181
24547 | 9.5502 | 1.4659 | 1.0001 | 0.015422 | 1357.2538 | 1.5701 | 4.2257 | 1.3319 | 1.0173 | 0.1845 | 1.1203 | 0.51818 | -1.5811 | -137.013 | 42.987 |  | 24547 | 602555209 |  | 15.9935 | -24.2175 | -5.2661 | -112.7955
24690 | 9.6052 | 1.4665 | 1.0001 | 0.015512 | 1365.1606 | 1.5701 | 4.249 | 1.3332 | 1.0175 | 0.18555 | 1.1216 | 0.52082 | -1.6458 | -137.1779 | 42.8221 |  | 24690 | 609596100 |  | 15.9889 | -24.2016 | -5.3263 | -112.9763
24833 | 9.6602 | 1.4671 | 1.0001 | 0.015602 | 1373.0674 | 1.5701 | 4.2722 | 1.3345 | 1.0177 | 0.1866 | 1.123 | 0.52346 | -1.7103 | -137.3429 | 42.6571 |  | 24833 | 616677889 |  | 15.9845 | -24.1865 | -5.3863 | -113.1563
24976 | 9.7152 | 1.4677 | 1.0001 | 0.015692 | 1380.9741 | 1.5701 | 4.2955 | 1.3358 | 1.0179 | 0.18765 | 1.1243 | 0.52609 | -1.7745 | -137.5079 | 42.4921 |  | 24976 | 623800576 |  | 15.98 | -24.1722 | -5.446 | -113.3357
25119 | 9.7703 | 1.4683 | 1.0001 | 0.015781 | 1388.8809 | 1.5701 | 4.3187 | 1.3371 | 1.0181 | 0.1887 | 1.1257 | 0.52872 | -1.8384 | -137.6731 | 42.3269 |  | 25119 | 630964161 |  | 15.9756 | -24.1587 | -5.5055 | -113.5144
25265.25 | 9.8266 | 1.4689 | 1.0001 | 0.015873 | 1396.9673 | 1.5701 | 4.3425 | 1.3384 | 1.0183 | 0.18977 | 1.127 | 0.53139 | -1.9034 | -137.8421 | 42.1579 |  | 25265.25 | 638332857.5625 |  | 15.9711 | -24.1457 | -5.5661 | -113.6964
25411.5 | 9.8829 | 1.4694 | 1.0001 | 0.015965 | 1405.0538 | 1.5701 | 4.3663 | 1.3397 | 1.0185 | 0.19084 | 1.1284 | 0.53407 | -1.9682 | -138.0111 | 41.9889 |  | 25411.5 | 645744332.25 |  | 15.9667 | -24.1334 | -5.6264 | -113.8777
25557.75 | 9.9392 | 1.47 | 1.0001 | 0.016057 | 1413.1403 | 1.5701 | 4.3902 | 1.341 | 1.0187 | 0.19192 | 1.1298 | 0.53674 | -2.0327 | -138.1802 | 41.8198 |  | 25557.75 | 653198585.0625 |  | 15.9623 | -24.1219 | -5.6866 | -114.0583
25704 | 9.9955 | 1.4706 | 1.0001 | 0.016149 | 1421.2267 | 1.5701 | 4.414 | 1.3423 | 1.0189 | 0.19299 | 1.1313 | 0.5394 | -2.097 | -138.3494 | 41.6506 |  | 25704 | 660695616 |  | 15.9579 | -24.1112 | -5.7464 | -114.2382
25853.75 | 10.0531 | 1.4712 | 1.0001 | 0.016243 | 1429.5067 | 1.5701 | 4.4384 | 1.3435 | 1.0191 | 0.19408 | 1.1327 | 0.54212 | -2.1625 | -138.5227 | 41.4773 |  | 25853.75 | 668416389.0625 |  | 15.9535 | -24.101 | -5.8075 | -114.4217
26003.5 | 10.1108 | 1.4717 | 1.0001 | 0.016337 | 1437.7867 | 1.5701 | 4.4628 | 1.3448 | 1.0194 | 0.19518 | 1.1342 | 0.54483 | -2.2277 | -138.696 | 41.304 |  | 26003.5 | 676182012.25 |  | 15.9491 | -24.0916 | -5.8683 | -114.6044
26153.25 | 10.1684 | 1.4723 | 1.0001 | 0.016431 | 1446.0666 | 1.5701 | 4.4872 | 1.3461 | 1.0196 | 0.19627 | 1.1356 | 0.54754 | -2.2926 | -138.8694 | 41.1306 |  | 26153.25 | 683992485.5625 |  | 15.9447 | -24.0829 | -5.9288 | -114.7865
26303 | 10.2261 | 1.4729 | 1.0001 | 0.016525 | 1454.3466 | 1.5701 | 4.5116 | 1.3473 | 1.0198 | 0.19737 | 1.1371 | 0.55024 | -2.3573 | -139.0428 | 40.9572 |  | 26303 | 691847809 |  | 15.9403 | -24.075 | -5.9892 | -114.9678
26456 | 10.285 | 1.4734 | 1.0001 | 0.016621 | 1462.8063 | 1.5701 | 4.5366 | 1.3485 | 1.02 | 0.19849 | 1.1386 | 0.553 | -2.4231 | -139.22 | 40.78 |  | 26456 | 699919936 |  | 15.9359 | -24.0676 | -6.0506 | -115.1523
26609 | 10.3439 | 1.474 | 1.0001 | 0.016717 | 1471.266 | 1.5701 | 4.5615 | 1.3498 | 1.0203 | 0.19961 | 1.1401 | 0.55574 | -2.4886 | -139.3972 | 40.6028 |  | 26609 | 708038881 |  | 15.9316 | -24.0611 | -6.1117 | -115.3361
26762 | 10.4028 | 1.4745 | 1.0001 | 0.016813 | 1479.7257 | 1.5701 | 4.5865 | 1.351 | 1.0205 | 0.20072 | 1.1416 | 0.55848 | -2.5539 | -139.5744 | 40.4256 |  | 26762 | 716204644 |  | 15.9272 | -24.0552 | -6.1726 | -115.5192
26915 | 10.4618 | 1.4751 | 1.0001 | 0.01691 | 1488.1853 | 1.5701 | 4.6115 | 1.3522 | 1.0207 | 0.20184 | 1.1432 | 0.56122 | -2.6189 | -139.7517 | 40.2483 |  | 26915 | 724417225 |  | 15.9229 | -24.0501 | -6.2333 | -115.7016
27071.75 | 10.5221 | 1.4756 | 1.0001 | 0.017008 | 1496.8524 | 1.5701 | 4.6371 | 1.3534 | 1.021 | 0.20298 | 1.1447 | 0.56401 | -2.6852 | -139.9333 | 40.0667 |  | 27071.75 | 732879648.0625 |  | 15.9185 | -24.0456 | -6.2952 | -115.8877
27228.5 | 10.5825 | 1.4762 | 1.0001 | 0.017107 | 1505.5194 | 1.5701 | 4.6627 | 1.3546 | 1.0212 | 0.20413 | 1.1463 | 0.5668 | -2.7512 | -140.1148 | 39.8852 |  | 27228.5 | 741391212.25 |  | 15.9141 | -24.0418 | -6.3568 | -116.073
27385.25 | 10.6429 | 1.4767 | 1.0001 | 0.017205 | 1514.1864 | 1.5701 | 4.6883 | 1.3558 | 1.0214 | 0.20527 | 1.1479 | 0.56959 | -2.8169 | -140.2964 | 39.7036 |  | 27385.25 | 749951917.5625 |  | 15.9098 | -24.0388 | -6.4182 | -116.2576
27542 | 10.7033 | 1.4772 | 1.0001 | 0.017303 | 1522.8534 | 1.5701 | 4.7139 | 1.357 | 1.0217 | 0.20641 | 1.1495 | 0.57236 | -2.8824 | -140.478 | 39.522 |  | 27542 | 758561764 |  | 15.9055 | -24.0365 | -6.4794 | -116.4415
27702.5 | 10.7651 | 1.4778 | 1.0002 | 0.017404 | 1531.7278 | 1.5701 | 4.7402 | 1.3582 | 1.0219 | 0.20758 | 1.1511 | 0.5752 | -2.9492 | -140.6638 | 39.3362 |  | 27702.5 | 767428506.25 |  | 15.9011 | -24.0348 | -6.5418 | -116.629
27863 | 10.8269 | 1.4783 | 1.0002 | 0.017505 | 1540.6022 | 1.5701 | 4.7664 | 1.3594 | 1.0222 | 0.20875 | 1.1528 | 0.57802 | -3.0157 | -140.8497 | 39.1503 |  | 27863 | 776346769 |  | 15.8967 | -24.0339 | -6.6039 | -116.8158
28023.5 | 10.8888 | 1.4788 | 1.0002 | 0.017606 | 1549.4765 | 1.5702 | 4.7927 | 1.3606 | 1.0224 | 0.20991 | 1.1544 | 0.58084 | -3.0819 | -141.0355 | 38.9645 |  | 28023.5 | 785316552.25 |  | 15.8924 | -24.0336 | -6.6658 | -117.0018
28184 | 10.9506 | 1.4793 | 1.0002 | 0.017707 | 1558.3509 | 1.5702 | 4.8189 | 1.3618 | 1.0227 | 0.21108 | 1.1561 | 0.58366 | -3.1479 | -141.2212 | 38.7788 |  | 28184 | 794337856 |  | 15.8881 | -24.0341 | -6.7275 | -117.1871
28348 | 11.0138 | 1.4799 | 1.0002 | 0.01781 | 1567.4188 | 1.5702 | 4.8457 | 1.3629 | 1.023 | 0.21227 | 1.1578 | 0.58653 | -3.215 | -141.411 | 38.589 |  | 28348 | 803609104 |  | 15.8837 | -24.0353 | -6.7902 | -117.3757
28512 | 11.077 | 1.4804 | 1.0002 | 0.017913 | 1576.4867 | 1.5702 | 4.8726 | 1.3641 | 1.0232 | 0.21346 | 1.1595 | 0.58939 | -3.2819 | -141.6007 | 38.3993 |  | 28512 | 812934144 |  | 15.8793 | -24.0372 | -6.8528 | -117.5635
28676 | 11.1402 | 1.4809 | 1.0002 | 0.018016 | 1585.5546 | 1.5702 | 4.8994 | 1.3652 | 1.0235 | 0.21465 | 1.1612 | 0.59224 | -3.3485 | -141.7903 | 38.2097 |  | 28676 | 822312976 |  | 15.875 | -24.0398 | -6.915 | -117.7506
28840 | 11.2034 | 1.4814 | 1.0002 | 0.018119 | 1594.6225 | 1.5702 | 4.9263 | 1.3664 | 1.0238 | 0.21584 | 1.1629 | 0.59509 | -3.4148 | -141.9799 | 38.0201 |  | 28840 | 831745600 |  | 15.8707 | -24.0431 | -6.977 | -117.9369
29008 | 11.2681 | 1.4819 | 1.0002 | 0.018224 | 1603.9115 | 1.5702 | 4.9538 | 1.3675 | 1.024 | 0.21706 | 1.1647 | 0.59799 | -3.4825 | -142.174 | 37.826 |  | 29008 | 841464064 |  | 15.8663 | -24.0471 | -7.0403 | -118.1269
29176 | 11.3329 | 1.4824 | 1.0002 | 0.01833 | 1613.2006 | 1.5702 | 4.9813 | 1.3687 | 1.0243 | 0.21828 | 1.1665 | 0.60089 | -3.5499 | -142.368 | 37.632 |  | 29176 | 851238976 |  | 15.8619 | -24.0518 | -7.1034 | -118.3162
29344 | 11.3976 | 1.4829 | 1.0002 | 0.018435 | 1622.4897 | 1.5702 | 5.0089 | 1.3698 | 1.0246 | 0.2195 | 1.1683 | 0.60379 | -3.6171 | -142.562 | 37.438 |  | 29344 | 861070336 |  | 15.8576 | -24.0572 | -7.1662 | -118.5047
29512 | 11.4624 | 1.4834 | 1.0002 | 0.018541 | 1631.7787 | 1.5702 | 5.0364 | 1.3709 | 1.0249 | 0.22071 | 1.1701 | 0.60667 | -3.684 | -142.7558 | 37.2442 |  | 29512 | 870958144 |  | 15.8532 | -24.0633 | -7.2287 | -118.6925
29684 | 11.5287 | 1.4839 | 1.0002 | 0.018649 | 1641.2889 | 1.5702 | 5.0646 | 1.372 | 1.0251 | 0.22196 | 1.1719 | 0.60962 | -3.7522 | -142.9541 | 37.0459 |  | 29684 | 881139856 |  | 15.8488 | -24.0702 | -7.2925 | -118.8839
29856 | 11.595 | 1.4844 | 1.0002 | 0.018757 | 1650.7992 | 1.5702 | 5.0928 | 1.3732 | 1.0254 | 0.2232 | 1.1738 | 0.61256 | -3.8201 | -143.1524 | 36.8476 |  | 29856 | 891380736 |  | 15.8444 | -24.0778 | -7.3561 | -119.0746
30028 | 11.6613 | 1.4849 | 1.0002 | 0.018865 | 1660.3094 | 1.5702 | 5.121 | 1.3743 | 1.0257 | 0.22445 | 1.1757 | 0.61549 | -3.8878 | -143.3505 | 36.6495 |  | 30028 | 901680784 |  | 15.8401 | -24.086 | -7.4194 | -119.2645
30200 | 11.7276 | 1.4854 | 1.0002 | 0.018973 | 1669.8196 | 1.5702 | 5.1492 | 1.3754 | 1.026 | 0.22569 | 1.1775 | 0.61841 | -3.9552 | -143.5484 | 36.4516 |  | 30200 | 912040000 |  | 15.8357 | -24.0949 | -7.4824 | -119.4535
30375.75 | 11.7954 | 1.4859 | 1.0002 | 0.019083 | 1679.5372 | 1.5702 | 5.1781 | 1.3765 | 1.0263 | 0.22696 | 1.1795 | 0.62138 | -4.0238 | -143.7506 | 36.2494 |  | 30375.75 | 922686188.0625 |  | 15.8313 | -24.1046 | -7.5466 | -119.646
30551.5 | 11.8631 | 1.4864 | 1.0002 | 0.019194 | 1689.2548 | 1.5702 | 5.2069 | 1.3775 | 1.0266 | 0.22823 | 1.1814 | 0.62435 | -4.0922 | -143.9526 | 36.0474 |  | 30551.5 | 933394152.25 |  | 15.8269 | -24.115 | -7.6106 | -119.8376
30727.25 | 11.9309 | 1.4869 | 1.0002 | 0.019304 | 1698.9723 | 1.5702 | 5.2358 | 1.3786 | 1.0269 | 0.22949 | 1.1833 | 0.62731 | -4.1603 | -144.1544 | 35.8456 |  | 30727.25 | 944163892.5625 |  | 15.8225 | -24.126 | -7.6743 | -120.0284
30903 | 11.9986 | 1.4874 | 1.0002 | 0.019414 | 1708.6899 | 1.5702 | 5.2646 | 1.3797 | 1.0272 | 0.23076 | 1.1853 | 0.63027 | -4.2281 | -144.3561 | 35.6439 |  | 30903 | 954995409 |  | 15.8181 | -24.1377 | -7.7377 | -120.2184
31083 | 12.068 | 1.4878 | 1.0002 | 0.019528 | 1718.6425 | 1.5702 | 5.2942 | 1.3808 | 1.0275 | 0.23206 | 1.1873 | 0.63328 | -4.2973 | -144.5625 | 35.4375 |  | 31083 | 966152889 |  | 15.8136 | -24.1503 | -7.8025 | -120.4122
31263 | 12.1375 | 1.4883 | 1.0002 | 0.019641 | 1728.595 | 1.5702 | 5.3238 | 1.3818 | 1.0279 | 0.23335 | 1.1893 | 0.63629 | -4.3663 | -144.7688 | 35.2312 |  | 31263 | 977375169 |  | 15.8092 | -24.1635 | -7.867 | -120.6052
31443 | 12.2069 | 1.4888 | 1.0002 | 0.019754 | 1738.5476 | 1.5702 | 5.3533 | 1.3829 | 1.0282 | 0.23465 | 1.1913 | 0.63928 | -4.4349 | -144.9748 | 35.0252 |  | 31443 | 988662249 |  | 15.8048 | -24.1774 | -7.9312 | -120.7974
31623 | 12.2763 | 1.4892 | 1.0002 | 0.019867 | 1748.5002 | 1.5702 | 5.3829 | 1.3839 | 1.0285 | 0.23594 | 1.1933 | 0.64227 | -4.5034 | -145.1807 | 34.8193 |  | 31623 | 1000014129 |  | 15.8003 | -24.1918 | -7.9952 | -120.9888
31807 | 12.3472 | 1.4897 | 1.0002 | 0.019982 | 1758.6739 | 1.5702 | 5.4132 | 1.385 | 1.0288 | 0.23726 | 1.1954 | 0.64532 | -4.573 | -145.3909 | 34.6091 |  | 31807 | 1011685249 |  | 15.7958 | -24.2073 | -8.0604 | -121.1836
31991 | 12.4182 | 1.4902 | 1.0002 | 0.020098 | 1768.8476 | 1.5702 | 5.4434 | 1.386 | 1.0292 | 0.23858 | 1.1975 | 0.64835 | -4.6425 | -145.6009 | 34.3991 |  | 31991 | 1023424081 |  | 15.7914 | -24.2233 | -8.1253 | -121.3776
32175 | 12.4892 | 1.4906 | 1.0002 | 0.020213 | 1779.0214 | 1.5702 | 5.4737 | 1.3871 | 1.0295 | 0.2399 | 1.1996 | 0.65138 | -4.7116 | -145.8107 | 34.1893 |  | 32175 | 1035230625 |  | 15.7869 | -24.24 | -8.19 | -121.5708
32359 | 12.5601 | 1.4911 | 1.0002 | 0.020329 | 1789.1951 | 1.5702 | 5.5039 | 1.3881 | 1.0298 | 0.24122 | 1.2017 | 0.6544 | -4.7805 | -146.0203 | 33.9797 |  | 32359 | 1047104881 |  | 15.7824 | -24.2572 | -8.2545 | -121.7631
32547.5 | 12.6328 | 1.4916 | 1.0002 | 0.020447 | 1799.6176 | 1.5702 | 5.5349 | 1.3891 | 1.0302 | 0.24257 | 1.2039 | 0.65748 | -4.8508 | -146.2348 | 33.7652 |  | 32547.5 | 1059339756.25 |  | 15.7779 | -24.2755 | -8.3202 | -121.9593
32736 | 12.7055 | 1.492 | 1.0002 | 0.020566 | 1810.0402 | 1.5702 | 5.5659 | 1.3902 | 1.0305 | 0.24392 | 1.2061 | 0.66056 | -4.9209 | -146.4491 | 33.5509 |  | 32736 | 1071645696 |  | 15.7733 | -24.2944 | -8.3857 | -122.1547
32924.5 | 12.7782 | 1.4925 | 1.0002 | 0.020684 | 1820.4627 | 1.5702 | 5.597 | 1.3912 | 1.0309 | 0.24527 | 1.2083 | 0.66362 | -4.9907 | -146.6631 | 33.3369 |  | 32924.5 | 1084022700.25 |  | 15.7688 | -24.3139 | -8.451 | -122.3492
33113 | 12.8509 | 1.4929 | 1.0002 | 0.020803 | 1830.8853 | 1.5703 | 5.628 | 1.3922 | 1.0312 | 0.24662 | 1.2104 | 0.66668 | -5.0602 | -146.8768 | 33.1232 |  | 33113 | 1096470769 |  | 15.7643 | -24.334 | -8.516 | -122.5429
33305.75 | 12.9253 | 1.4934 | 1.0002 | 0.020924 | 1841.5428 | 1.5703 | 5.6597 | 1.3932 | 1.0316 | 0.248 | 1.2127 | 0.66979 | -5.1311 | -147.0951 | 32.9049 |  | 33305.75 | 1109272983.0625 |  | 15.7597 | -24.3551 | -8.5823 | -122.74
33498.5 | 12.9997 | 1.4938 | 1.0002 | 0.021045 | 1852.2004 | 1.5703 | 5.6914 | 1.3942 | 1.0319 | 0.24938 | 1.215 | 0.67289 | -5.2016 | -147.3132 | 32.6868 |  | 33498.5 | 1122149502.25 |  | 15.7551 | -24.3768 | -8.6483 | -122.9364
33691.25 | 13.074 | 1.4942 | 1.0002 | 0.021166 | 1862.8579 | 1.5703 | 5.7232 | 1.3952 | 1.0323 | 0.25075 | 1.2172 | 0.67599 | -5.272 | -147.5309 | 32.4691 |  | 33691.25 | 1135100326.5625 |  | 15.7505 | -24.3991 | -8.714 | -123.1318
33884 | 13.1484 | 1.4947 | 1.0002 | 0.021287 | 1873.5154 | 1.5703 | 5.7549 | 1.3961 | 1.0326 | 0.25213 | 1.2195 | 0.67907 | -5.342 | -147.7484 | 32.2516 |  | 33884 | 1148125456 |  | 15.746 | -24.4219 | -8.7795 | -123.3265
34081.5 | 13.2246 | 1.4951 | 1.0002 | 0.021411 | 1884.4356 | 1.5703 | 5.7875 | 1.3971 | 1.033 | 0.25353 | 1.2219 | 0.68222 | -5.4136 | -147.971 | 32.029 |  | 34081.5 | 1161548642.25 |  | 15.7413 | -24.4459 | -8.8464 | -123.525
34279 | 13.3008 | 1.4955 | 1.0002 | 0.021535 | 1895.3558 | 1.5703 | 5.82 | 1.3981 | 1.0334 | 0.25494 | 1.2242 | 0.68536 | -5.4848 | -148.1932 | 31.8068 |  | 34279 | 1175049841 |  | 15.7366 | -24.4705 | -8.913 | -123.7227
34476.5 | 13.377 | 1.496 | 1.0002 | 0.021659 | 1906.276 | 1.5703 | 5.8525 | 1.3991 | 1.0338 | 0.25635 | 1.2266 | 0.68849 | -5.5558 | -148.4151 | 31.5849 |  | 34476.5 | 1188629052.25 |  | 15.732 | -24.4957 | -8.9793 | -123.9195
34674 | 13.4532 | 1.4964 | 1.0002 | 0.021783 | 1917.1961 | 1.5703 | 5.8851 | 1.4 | 1.0342 | 0.25775 | 1.229 | 0.69161 | -5.6266 | -148.6368 | 31.3632 |  | 34674 | 1202286276 |  | 15.7273 | -24.5213 | -9.0454 | -124.1154
34875.75 | 13.531 | 1.4968 | 1.0002 | 0.02191 | 1928.3513 | 1.5703 | 5.9184 | 1.401 | 1.0346 | 0.25918 | 1.2314 | 0.69479 | -5.6986 | -148.8628 | 31.1372 |  | 34875.75 | 1216317938.0625 |  | 15.7226 | -24.5481 | -9.1127 | -124.3147
35077.5 | 13.6089 | 1.4972 | 1.0002 | 0.022036 | 1939.5065 | 1.5703 | 5.9516 | 1.402 | 1.0349 | 0.26062 | 1.2338 | 0.69795 | -5.7704 | -149.0886 | 30.9114 |  | 35077.5 | 1230431006.25 |  | 15.7178 | -24.5755 | -9.1797 | -124.513
35279.25 | 13.6867 | 1.4977 | 1.0002 | 0.022163 | 1950.6616 | 1.5703 | 5.9849 | 1.4029 | 1.0353 | 0.26205 | 1.2363 | 0.7011 | -5.8419 | -149.3139 | 30.6861 |  | 35279.25 | 1244625480.5625 |  | 15.7131 | -24.6034 | -9.2465 | -124.7105
35481 | 13.7646 | 1.4981 | 1.0002 | 0.02229 | 1961.8168 | 1.5703 | 6.0182 | 1.4039 | 1.0357 | 0.26348 | 1.2387 | 0.70425 | -5.9131 | -149.539 | 30.461 |  | 35481 | 1258901361 |  | 15.7084 | -24.6319 | -9.3131 | -124.9071
35687.75 | 13.8444 | 1.4985 | 1.0003 | 0.02242 | 1973.2484 | 1.5703 | 6.0523 | 1.4048 | 1.0362 | 0.26494 | 1.2413 | 0.70746 | -5.9859 | -149.7692 | 30.2308 |  | 35687.75 | 1273615500.0625 |  | 15.7036 | -24.6615 | -9.381 | -125.1077
35894.5 | 13.9241 | 1.4989 | 1.0003 | 0.022549 | 1984.68 | 1.5703 | 6.0864 | 1.4057 | 1.0366 | 0.26641 | 1.2438 | 0.71066 | -6.0584 | -149.9991 | 30.0009 |  | 35894.5 | 1288415130.25 |  | 15.6988 | -24.6918 | -9.4487 | -125.3073
36101.25 | 14.0039 | 1.4993 | 1.0003 | 0.022679 | 1996.1117 | 1.5703 | 6.1205 | 1.4067 | 1.037 | 0.26787 | 1.2464 | 0.71385 | -6.1306 | -150.2286 | 29.7714 |  | 36101.25 | 1303300251.5625 |  | 15.6939 | -24.7225 | -9.5161 | -125.5061
36308 | 14.0837 | 1.4997 | 1.0003 | 0.022809 | 2007.5433 | 1.5703 | 6.1546 | 1.4076 | 1.0374 | 0.26933 | 1.2489 | 0.71702 | -6.2026 | -150.4577 | 29.5423 |  | 36308 | 1318270864 |  | 15.6891 | -24.7538 | -9.5832 | -125.7039
36519.5 | 14.1654 | 1.5001 | 1.0003 | 0.022942 | 2019.2376 | 1.5703 | 6.1895 | 1.4085 | 1.0378 | 0.27082 | 1.2516 | 0.72026 | -6.276 | -150.6917 | 29.3083 |  | 36519.5 | 1333673880.25 |  | 15.6842 | -24.7864 | -9.6517 | -125.9054
36731 | 14.247 | 1.5005 | 1.0003 | 0.023075 | 2030.9318 | 1.5703 | 6.2244 | 1.4094 | 1.0383 | 0.27232 | 1.2542 | 0.72349 | -6.3491 | -150.9253 | 29.0747 |  | 36731 | 1349166361 |  | 15.6793 | -24.8194 | -9.7199 | -126.1059
36942.5 | 14.3286 | 1.5009 | 1.0003 | 0.023207 | 2042.6261 | 1.5703 | 6.2593 | 1.4103 | 1.0387 | 0.27381 | 1.2569 | 0.72671 | -6.4219 | -151.1585 | 28.8415 |  | 36942.5 | 1364748306.25 |  | 15.6744 | -24.853 | -9.7879 | -126.3055
37154 | 14.4103 | 1.5013 | 1.0003 | 0.02334 | 2054.3204 | 1.5703 | 6.2943 | 1.4112 | 1.0391 | 0.2753 | 1.2595 | 0.72991 | -6.4945 | -151.3912 | 28.6088 |  | 37154 | 1380419716 |  | 15.6695 | -24.887 | -9.8556 | -126.5042
37370.25 | 14.4937 | 1.5017 | 1.0003 | 0.023476 | 2066.2773 | 1.5703 | 6.33 | 1.4122 | 1.0396 | 0.27682 | 1.2623 | 0.73317 | -6.5685 | -151.6288 | 28.3712 |  | 37370.25 | 1396535585.0625 |  | 15.6645 | -24.9224 | -9.9245 | -126.7064
37586.5 | 14.5772 | 1.5021 | 1.0003 | 0.023612 | 2078.2342 | 1.5703 | 6.3657 | 1.4131 | 1.04 | 0.27834 | 1.265 | 0.73643 | -6.6422 | -151.8659 | 28.1341 |  | 37586.5 | 1412744982.25 |  | 15.6595 | -24.9582 | -9.9932 | -126.9077
37802.75 | 14.6607 | 1.5025 | 1.0003 | 0.023748 | 2090.1911 | 1.5703 | 6.4014 | 1.4139 | 1.0405 | 0.27986 | 1.2678 | 0.73967 | -6.7157 | -152.1026 | 27.8974 |  | 37802.75 | 1429047907.5625 |  | 15.6545 | -24.9946 | -10.0617 | -127.108
38019 | 14.7441 | 1.5029 | 1.0003 | 0.023883 | 2102.148 | 1.5703 | 6.4371 | 1.4148 | 1.0409 | 0.28138 | 1.2705 | 0.7429 | -6.7889 | -152.3388 | 27.6612 |  | 38019 | 1445444361 |  | 15.6495 | -25.0314 | -10.1299 | -127.3074
38240.5 | 14.8297 | 1.5033 | 1.0003 | 0.024023 | 2114.3951 | 1.5703 | 6.4737 | 1.4157 | 1.0414 | 0.28293 | 1.2734 | 0.74619 | -6.8636 | -152.5803 | 27.4197 |  | 38240.5 | 1462335840.25 |  | 15.6443 | -25.0697 | -10.1995 | -127.5106
38462 | 14.9152 | 1.5037 | 1.0003 | 0.024162 | 2126.6423 | 1.5703 | 6.5104 | 1.4166 | 1.0419 | 0.28448 | 1.2762 | 0.74947 | -6.9381 | -152.8213 | 27.1787 |  | 38462 | 1479325444 |  | 15.6392 | -25.1084 | -10.2688 | -127.7129
38683.5 | 15.0007 | 1.5041 | 1.0003 | 0.024301 | 2138.8895 | 1.5703 | 6.547 | 1.4175 | 1.0423 | 0.28603 | 1.2791 | 0.75274 | -7.0123 | -153.0619 | 26.9381 |  | 38683.5 | 1496413172.25 |  | 15.6341 | -25.1476 | -10.3379 | -127.9143
38905 | 15.0862 | 1.5045 | 1.0003 | 0.02444 | 2151.1367 | 1.5703 | 6.5836 | 1.4183 | 1.0428 | 0.28758 | 1.282 | 0.756 | -7.0862 | -153.3019 | 26.6981 |  | 38905 | 1513599025 |  | 15.629 | -25.1872 | -10.4067 | -128.1147
39131.5 | 15.1736 | 1.5048 | 1.0003 | 0.024582 | 2163.6603 | 1.5703 | 6.621 | 1.4192 | 1.0433 | 0.28916 | 1.2849 | 0.75932 | -7.1616 | -153.5469 | 26.4531 |  | 39131.5 | 1531274292.25 |  | 15.6237 | -25.2283 | -10.4768 | -128.3186
39358 | 15.2611 | 1.5052 | 1.0003 | 0.024724 | 2176.184 | 1.5703 | 6.6585 | 1.42 | 1.0438 | 0.29075 | 1.2879 | 0.76263 | -7.2367 | -153.7914 | 26.2086 |  | 39358 | 1549052164 |  | 15.6185 | -25.2698 | -10.5467 | -128.5215
39584.5 | 15.3485 | 1.5056 | 1.0003 | 0.024867 | 2188.7076 | 1.5703 | 6.6959 | 1.4209 | 1.0443 | 0.29233 | 1.2908 | 0.76592 | -7.3115 | -154.0353 | 25.9647 |  | 39584.5 | 1566932640.25 |  | 15.6133 | -25.3118 | -10.6163 | -128.7235
39811 | 15.436 | 1.506 | 1.0003 | 0.025009 | 2201.2313 | 1.5703 | 6.7334 | 1.4217 | 1.0448 | 0.2939 | 1.2938 | 0.7692 | -7.3861 | -154.2787 | 25.7213 |  | 39811 | 1584915721 |  | 15.608 | -25.3542 | -10.6857 | -128.9245
40042.75 | 15.5255 | 1.5063 | 1.0003 | 0.025154 | 2214.0452 | 1.5703 | 6.7717 | 1.4226 | 1.0453 | 0.29552 | 1.2969 | 0.77254 | -7.4621 | -154.5273 | 25.4727 |  | 40042.75 | 1603421827.5625 |  | 15.6027 | -25.3981 | -10.7563 | -129.1292
40274.5 | 15.6149 | 1.5067 | 1.0003 | 0.0253 | 2226.8591 | 1.5703 | 6.8101 | 1.4234 | 1.0458 | 0.29713 | 1.2999 | 0.77587 | -7.5379 | -154.7753 | 25.2247 |  | 40274.5 | 1622035350.25 |  | 15.5973 | -25.4424 | -10.8268 | -129.3328
40506.25 | 15.7044 | 1.5071 | 1.0003 | 0.025445 | 2239.673 | 1.5703 | 6.8484 | 1.4243 | 1.0463 | 0.29874 | 1.303 | 0.77919 | -7.6135 | -155.0227 | 24.9773 |  | 40506.25 | 1640756289.0625 |  | 15.592 | -25.4872 | -10.897 | -129.5355
40738 | 15.7939 | 1.5074 | 1.0003 | 0.025591 | 2252.487 | 1.5704 | 6.8868 | 1.4251 | 1.0469 | 0.30035 | 1.3061 | 0.78249 | -7.6887 | -155.2696 | 24.7304 |  | 40738 | 1659584644 |  | 15.5866 | -25.5324 | -10.9669 | -129.7372
40975.25 | 15.8855 | 1.5078 | 1.0003 | 0.02574 | 2265.605 | 1.5704 | 6.926 | 1.4259 | 1.0474 | 0.30199 | 1.3093 | 0.78586 | -7.7656 | -155.5218 | 24.4782 |  | 40975.25 | 1678971112.5625 |  | 15.5811 | -25.5791 | -11.0382 | -129.9426
41212.5 | 15.9771 | 1.5082 | 1.0003 | 0.025889 | 2278.723 | 1.5704 | 6.9653 | 1.4267 | 1.0479 | 0.30364 | 1.3125 | 0.78922 | -7.8421 | -155.7734 | 24.2266 |  | 41212.5 | 1698470156.25 |  | 15.5756 | -25.6263 | -11.1092 | -130.147
41449.75 | 16.0688 | 1.5085 | 1.0003 | 0.026038 | 2291.8411 | 1.5704 | 7.0046 | 1.4275 | 1.0485 | 0.30528 | 1.3157 | 0.79256 | -7.9184 | -156.0244 | 23.9756 |  | 41449.75 | 1718081775.0625 |  | 15.5701 | -25.6739 | -11.18 | -130.3505
41687 | 16.1604 | 1.5089 | 1.0003 | 0.026187 | 2304.9591 | 1.5704 | 7.0438 | 1.4283 | 1.049 | 0.30692 | 1.3189 | 0.79589 | -7.9944 | -156.2748 | 23.7252 |  | 41687 | 1737805969 |  | 15.5646 | -25.7219 | -11.2505 | -130.5529
41929.75 | 16.2541 | 1.5092 | 1.0003 | 0.026339 | 2318.3812 | 1.5704 | 7.084 | 1.4292 | 1.0496 | 0.30859 | 1.3222 | 0.79928 | -8.0719 | -156.5304 | 23.4696 |  | 41929.75 | 1758103935.0625 |  | 15.559 | -25.7715 | -11.3224 | -130.7589
42172.5 | 16.3479 | 1.5096 | 1.0004 | 0.026492 | 2331.8034 | 1.5704 | 7.1242 | 1.43 | 1.0501 | 0.31027 | 1.3255 | 0.80266 | -8.1492 | -156.7854 | 23.2146 |  | 42172.5 | 1778519756.25 |  | 15.5533 | -25.8215 | -11.394 | -130.9639
42415.25 | 16.4416 | 1.5099 | 1.0004 | 0.026644 | 2345.2255 | 1.5704 | 7.1644 | 1.4308 | 1.0507 | 0.31194 | 1.3288 | 0.80602 | -8.2262 | -157.0398 | 22.9602 |  | 42415.25 | 1799053432.5625 |  | 15.5477 | -25.8719 | -11.4654 | -131.1679
42658 | 16.5354 | 1.5103 | 1.0004 | 0.026796 | 2358.6477 | 1.5704 | 7.2046 | 1.4315 | 1.0513 | 0.31361 | 1.3321 | 0.80937 | -8.303 | -157.2935 | 22.7065 |  | 42658 | 1819704964 |  | 15.542 | -25.9227 | -11.5365 | -131.3709
42906.5 | 16.6313 | 1.5106 | 1.0004 | 0.026952 | 2372.3877 | 1.5704 | 7.2458 | 1.4323 | 1.0519 | 0.31532 | 1.3356 | 0.81278 | -8.3813 | -157.5527 | 22.4473 |  | 42906.5 | 1840967742.25 |  | 15.5362 | -25.9751 | -11.609 | -131.5776
43155 | 16.7273 | 1.511 | 1.0004 | 0.027108 | 2386.1278 | 1.5704 | 7.287 | 1.4331 | 1.0524 | 0.31703 | 1.339 | 0.81618 | -8.4593 | -157.8111 | 22.1889 |  | 43155 | 1862354025 |  | 15.5304 | -26.0279 | -11.6813 | -131.7832
43403.5 | 16.8233 | 1.5113 | 1.0004 | 0.027264 | 2399.8679 | 1.5704 | 7.3282 | 1.4339 | 1.053 | 0.31873 | 1.3424 | 0.81957 | -8.5371 | -158.0689 | 21.9311 |  | 43403.5 | 1883863812.25 |  | 15.5246 | -26.0811 | -11.7532 | -131.9878
43652 | 16.9193 | 1.5117 | 1.0004 | 0.02742 | 2413.6079 | 1.5704 | 7.3693 | 1.4347 | 1.0536 | 0.32043 | 1.3459 | 0.82294 | -8.6146 | -158.3261 | 21.6739 |  | 43652 | 1905497104 |  | 15.5188 | -26.1347 | -11.825 | -132.1913
43906 | 17.0174 | 1.512 | 1.0004 | 0.02758 | 2427.6521 | 1.5704 | 7.4114 | 1.4355 | 1.0542 | 0.32217 | 1.3495 | 0.82637 | -8.6936 | -158.5882 | 21.4118 |  | 43906 | 1927736836 |  | 15.5128 | -26.1899 | -11.898 | -132.3983
44160 | 17.1155 | 1.5123 | 1.0004 | 0.027739 | 2441.6963 | 1.5704 | 7.4535 | 1.4362 | 1.0549 | 0.32391 | 1.353 | 0.82978 | -8.7723 | -158.8497 | 21.1503 |  | 44160 | 1950105600 |  | 15.5069 | -26.2455 | -11.9707 | -132.6042
44414 | 17.2136 | 1.5127 | 1.0004 | 0.027899 | 2455.7405 | 1.5704 | 7.4956 | 1.437 | 1.0555 | 0.32564 | 1.3566 | 0.83318 | -8.8508 | -159.1105 | 20.8895 |  | 44414 | 1972603396 |  | 15.5009 | -26.3014 | -12.0432 | -132.809
44668 | 17.3117 | 1.513 | 1.0004 | 0.028058 | 2469.7846 | 1.5704 | 7.5377 | 1.4377 | 1.0561 | 0.32738 | 1.3602 | 0.83657 | -8.929 | -159.3705 | 20.6295 |  | 44668 | 1995230224 |  | 15.495 | -26.3577 | -12.1155 | -133.0128
44928.25 | 17.4122 | 1.5133 | 1.0004 | 0.028222 | 2484.1744 | 1.5704 | 7.5809 | 1.4385 | 1.0567 | 0.32915 | 1.3638 | 0.84002 | -9.0088 | -159.6363 | 20.3637 |  | 44928.25 | 2018547648.0625 |  | 15.4888 | -26.4158 | -12.1892 | -133.2205
45188.5 | 17.5128 | 1.5137 | 1.0004 | 0.028385 | 2498.5641 | 1.5704 | 7.624 | 1.4393 | 1.0574 | 0.33092 | 1.3675 | 0.84346 | -9.0884 | -159.9013 | 20.0987 |  | 45188.5 | 2042000532.25 |  | 15.4827 | -26.4742 | -12.2626 | -133.4271
45448.75 | 17.6133 | 1.514 | 1.0004 | 0.028549 | 2512.9539 | 1.5704 | 7.6672 | 1.44 | 1.058 | 0.33269 | 1.3712 | 0.84689 | -9.1678 | -160.1656 | 19.8344 |  | 45448.75 | 2065588876.5625 |  | 15.4765 | -26.533 | -12.3358 | -133.6326
45709 | 17.7138 | 1.5143 | 1.0004 | 0.028712 | 2527.3436 | 1.5704 | 7.7103 | 1.4407 | 1.0587 | 0.33445 | 1.375 | 0.8503 | -9.2468 | -160.4292 | 19.5708 |  | 45709 | 2089312681 |  | 15.4704 | -26.5922 | -12.4087 | -133.837
45975.25 | 17.8167 | 1.5146 | 1.0004 | 0.028879 | 2542.0651 | 1.5704 | 7.7545 | 1.4415 | 1.0593 | 0.33626 | 1.3788 | 0.85377 | -9.3274 | -160.6981 | 19.3019 |  | 45975.25 | 2113723612.5625 |  | 15.4641 | -26.6531 | -12.483 | -134.045
46241.5 | 17.9195 | 1.515 | 1.0004 | 0.029046 | 2556.7866 | 1.5704 | 7.7987 | 1.4422 | 1.06 | 0.33806 | 1.3826 | 0.85722 | -9.4078 | -160.9662 | 19.0338 |  | 46241.5 | 2138276322.25 |  | 15.4578 | -26.7143 | -12.5571 | -134.2519
46507.75 | 18.0224 | 1.5153 | 1.0004 | 0.029213 | 2571.5081 | 1.5704 | 7.8428 | 1.4429 | 1.0607 | 0.33986 | 1.3864 | 0.86066 | -9.4879 | -161.2336 | 18.7664 |  | 46507.75 | 2162970810.0625 |  | 15.4514 | -26.7759 | -12.6308 | -134.4577
46774 | 18.1253 | 1.5156 | 1.0004 | 0.029381 | 2586.2296 | 1.5704 | 7.887 | 1.4437 | 1.0613 | 0.34166 | 1.3903 | 0.86409 | -9.5677 | -161.5002 | 18.4998 |  | 46774 | 2187807076 |  | 15.4451 | -26.8378 | -12.7043 | -134.6624
47046.25 | 18.2304 | 1.5159 | 1.0004 | 0.029551 | 2601.2829 | 1.5704 | 7.9322 | 1.4444 | 1.062 | 0.3435 | 1.3942 | 0.86757 | -9.6491 | -161.772 | 18.228 |  | 47046.25 | 2213349639.0625 |  | 15.4386 | -26.9014 | -12.7792 | -134.8706
47318.5 | 18.3356 | 1.5162 | 1.0004 | 0.029722 | 2616.3361 | 1.5704 | 7.9773 | 1.4451 | 1.0627 | 0.34533 | 1.3982 | 0.87104 | -9.7302 | -162.043 | 17.957 |  | 47318.5 | 2239040442.25 |  | 15.4321 | -26.9654 | -12.8538 | -135.0776
47590.75 | 18.4408 | 1.5165 | 1.0004 | 0.029893 | 2631.3894 | 1.5704 | 8.0225 | 1.4458 | 1.0634 | 0.34716 | 1.4022 | 0.87449 | -9.811 | -162.3132 | 17.6868 |  | 47590.75 | 2264879485.5625 |  | 15.4256 | -27.0297 | -12.9281 | -135.2835
47863 | 18.546 | 1.5169 | 1.0005 | 0.030064 | 2646.4427 | 1.5704 | 8.0677 | 1.4465 | 1.0641 | 0.34899 | 1.4062 | 0.87793 | -9.8916 | -162.5826 | 17.4174 |  | 47863 | 2290866769 |  | 15.419 | -27.0943 | -13.0021 | -135.4883
48141.75 | 18.6537 | 1.5172 | 1.0005 | 0.030239 | 2661.8553 | 1.5704 | 8.114 | 1.4472 | 1.0649 | 0.35086 | 1.4103 | 0.88143 | -9.9738 | -162.8576 | 17.1424 |  | 48141.75 | 2317628093.0625 |  | 15.4123 | -27.1607 | -13.0776 | -135.6968
48420.5 | 18.7614 | 1.5175 | 1.0005 | 0.030414 | 2677.268 | 1.5704 | 8.1602 | 1.4479 | 1.0656 | 0.35273 | 1.4144 | 0.88492 | -10.0557 | -163.1317 | 16.8683 |  | 48420.5 | 2344544820.25 |  | 15.4056 | -27.2275 | -13.1529 | -135.9042
48699.25 | 18.8691 | 1.5178 | 1.0005 | 0.030589 | 2692.6806 | 1.5704 | 8.2065 | 1.4486 | 1.0663 | 0.35459 | 1.4185 | 0.88839 | -10.1374 | -163.4051 | 16.5949 |  | 48699.25 | 2371616950.5625 |  | 15.3989 | -27.2946 | -13.2278 | -136.1105
48978 | 18.9768 | 1.5181 | 1.0005 | 0.030764 | 2708.0933 | 1.5704 | 8.2528 | 1.4493 | 1.0671 | 0.35646 | 1.4226 | 0.89184 | -10.2188 | -163.6776 | 16.3224 |  | 48978 | 2398844484 |  | 15.3922 | -27.362 | -13.3025 | -136.3156
49263.25 | 19.087 | 1.5184 | 1.0005 | 0.030943 | 2723.8653 | 1.5704 | 8.3002 | 1.45 | 1.0678 | 0.35836 | 1.4269 | 0.89536 | -10.3019 | -163.9555 | 16.0445 |  | 49263.25 | 2426867800.5625 |  | 15.3853 | -27.4313 | -13.3786 | -136.5243
49548.5 | 19.1972 | 1.5187 | 1.0005 | 0.031122 | 2739.6374 | 1.5704 | 8.3475 | 1.4507 | 1.0686 | 0.36026 | 1.4311 | 0.89886 | -10.3846 | -164.2326 | 15.7674 |  | 49548.5 | 2455053852.25 |  | 15.3783 | -27.5008 | -13.4545 | -136.7318
49833.75 | 19.3074 | 1.519 | 1.0005 | 0.031301 | 2755.4094 | 1.5704 | 8.3949 | 1.4514 | 1.0694 | 0.36216 | 1.4354 | 0.90234 | -10.4671 | -164.5089 | 15.4911 |  | 49833.75 | 2483402639.0625 |  | 15.3714 | -27.5707 | -13.53 | -136.9382
50119 | 19.4177 | 1.5193 | 1.0005 | 0.03148 | 2771.1815 | 1.5704 | 8.4423 | 1.4521 | 1.0701 | 0.36405 | 1.4397 | 0.90581 | -10.5494 | -164.7842 | 15.2158 |  | 50119 | 2511914161 |  | 15.3644 | -27.6408 | -13.6053 | -137.1434
50410.75 | 19.5304 | 1.5196 | 1.0005 | 0.031663 | 2787.3129 | 1.5704 | 8.4907 | 1.4527 | 1.0709 | 0.36599 | 1.4441 | 0.90934 | -10.6332 | -165.0649 | 14.9351 |  | 50410.75 | 2541243715.5625 |  | 15.3573 | -27.7128 | -13.682 | -137.3521
50702.5 | 19.6431 | 1.5199 | 1.0005 | 0.031847 | 2803.4444 | 1.5704 | 8.5392 | 1.4534 | 1.0717 | 0.36792 | 1.4485 | 0.91285 | -10.7167 | -165.3448 | 14.6552 |  | 50702.5 | 2570743506.25 |  | 15.3502 | -27.7851 | -13.7584 | -137.5597
50994.25 | 19.7559 | 1.5202 | 1.0005 | 0.03203 | 2819.5758 | 1.5704 | 8.5876 | 1.4541 | 1.0725 | 0.36985 | 1.4529 | 0.91634 | -10.8 | -165.6237 | 14.3763 |  | 50994.25 | 2600413533.0625 |  | 15.343 | -27.8576 | -13.8346 | -137.766
51286 | 19.8686 | 1.5204 | 1.0005 | 0.032213 | 2835.7073 | 1.5704 | 8.6361 | 1.4547 | 1.0733 | 0.37178 | 1.4573 | 0.91982 | -10.883 | -165.9017 | 14.0983 |  | 51286 | 2630253796 |  | 15.3358 | -27.9305 | -13.9104 | -137.9712
51584.75 | 19.9841 | 1.5207 | 1.0005 | 0.0324 | 2852.2258 | 1.5704 | 8.6857 | 1.4554 | 1.0742 | 0.37375 | 1.4619 | 0.92336 | -10.9678 | -166.1854 | 13.8146 |  | 51584.75 | 2660986432.5625 |  | 15.3285 | -28.0053 | -13.9878 | -138.1801
51883.5 | 20.0995 | 1.521 | 1.0005 | 0.032588 | 2868.7442 | 1.5704 | 8.7354 | 1.4561 | 1.075 | 0.37571 | 1.4665 | 0.92689 | -11.0522 | -166.4682 | 13.5318 |  | 51883.5 | 2691897572.25 |  | 15.3211 | -28.0804 | -14.0648 | -138.3878
52182.25 | 20.2149 | 1.5213 | 1.0005 | 0.032775 | 2885.2627 | 1.5704 | 8.785 | 1.4567 | 1.0758 | 0.37768 | 1.4711 | 0.93039 | -11.1364 | -166.75 | 13.25 |  | 52182.25 | 2722987215.0625 |  | 15.3137 | -28.1557 | -14.1416 | -138.5943
52481 | 20.3304 | 1.5216 | 1.0005 | 0.032963 | 2901.7812 | 1.5705 | 8.8347 | 1.4574 | 1.0767 | 0.37964 | 1.4756 | 0.93388 | -11.2203 | -167.0309 | 12.9691 |  | 52481 | 2754255361 |  | 15.3063 | -28.2313 | -14.2181 | -138.7996
52786.5 | 20.4485 | 1.5219 | 1.0005 | 0.033155 | 2918.673 | 1.5705 | 8.8854 | 1.458 | 1.0775 | 0.38164 | 1.4804 | 0.93743 | -11.3058 | -167.3172 | 12.6828 |  | 52786.5 | 2786414582.25 |  | 15.2987 | -28.3088 | -14.2961 | -139.0084
53092 | 20.5665 | 1.5222 | 1.0006 | 0.033346 | 2935.5647 | 1.5705 | 8.9362 | 1.4587 | 1.0784 | 0.38364 | 1.4851 | 0.94097 | -11.3911 | -167.6024 | 12.3976 |  | 53092 | 2818760464 |  | 15.2911 | -28.3866 | -14.3737 | -139.2159
53397.5 | 20.6846 | 1.5224 | 1.0006 | 0.033538 | 2952.4564 | 1.5705 | 8.987 | 1.4593 | 1.0793 | 0.38564 | 1.4898 | 0.94448 | -11.4761 | -167.8867 | 12.1133 |  | 53397.5 | 2851293006.25 |  | 15.2834 | -28.4646 | -14.451 | -139.4222
53703 | 20.8027 | 1.5227 | 1.0006 | 0.03373 | 2969.3481 | 1.5705 | 9.0378 | 1.4599 | 1.0801 | 0.38763 | 1.4946 | 0.94798 | -11.5608 | -168.1701 | 11.8299 |  | 53703 | 2884012209 |  | 15.2758 | -28.5428 | -14.5281 | -139.6273
54015.75 | 20.9235 | 1.523 | 1.0006 | 0.033926 | 2986.6407 | 1.5705 | 9.0898 | 1.4606 | 1.081 | 0.38966 | 1.4994 | 0.95154 | -11.6472 | -168.4591 | 11.5409 |  | 54015.75 | 2917701248.0625 |  | 15.2679 | -28.6231 | -14.6066 | -139.836
54328.5 | 21.0444 | 1.5233 | 1.0006 | 0.034122 | 3003.9333 | 1.5705 | 9.1418 | 1.4612 | 1.0819 | 0.3917 | 1.5043 | 0.95508 | -11.7333 | -168.7471 | 11.2529 |  | 54328.5 | 2951585912.25 |  | 15.26 | -28.7036 | -14.6849 | -140.0435
54641.25 | 21.1653 | 1.5235 | 1.0006 | 0.034319 | 3021.2258 | 1.5705 | 9.1938 | 1.4618 | 1.0829 | 0.39373 | 1.5092 | 0.95861 | -11.8192 | -169.0341 | 10.9659 |  | 54641.25 | 2985666201.5625 |  | 15.2521 | -28.7843 | -14.7629 | -140.2498
54954 | 21.2861 | 1.5238 | 1.0006 | 0.034515 | 3038.5184 | 1.5705 | 9.2458 | 1.4624 | 1.0838 | 0.39575 | 1.5142 | 0.96211 | -11.9048 | -169.3201 | 10.6799 |  | 54954 | 3019942116 |  | 15.2442 | -28.8653 | -14.8405 | -140.4548
55274 | 21.4098 | 1.5241 | 1.0006 | 0.034716 | 3056.2119 | 1.5705 | 9.299 | 1.463 | 1.0847 | 0.39782 | 1.5192 | 0.96568 | -11.9921 | -169.6117 | 10.3883 |  | 55274 | 3055215076 |  | 15.2361 | -28.9483 | -14.9197 | -140.6634
55594 | 21.5335 | 1.5243 | 1.0006 | 0.034917 | 3073.9053 | 1.5705 | 9.3522 | 1.4637 | 1.0857 | 0.39989 | 1.5243 | 0.96923 | -12.0791 | -169.9022 | 10.0978 |  | 55594 | 3090692836 |  | 15.228 | -29.0315 | -14.9986 | -140.8707
55914 | 21.6572 | 1.5246 | 1.0006 | 0.035117 | 3091.5988 | 1.5705 | 9.4054 | 1.4643 | 1.0866 | 0.40195 | 1.5294 | 0.97277 | -12.1658 | -170.1916 | 9.8084 |  | 55914 | 3126375396 |  | 15.2198 | -29.1149 | -15.0771 | -141.0767
56234 | 21.7809 | 1.5249 | 1.0006 | 0.035318 | 3109.2922 | 1.5705 | 9.4586 | 1.4649 | 1.0876 | 0.40401 | 1.5344 | 0.97628 | -12.2522 | -170.48 | 9.52 |  | 56234 | 3162262756 |  | 15.2116 | -29.1985 | -15.1554 | -141.2816
56561.5 | 21.9074 | 1.5251 | 1.0006 | 0.035524 | 3127.4004 | 1.5705 | 9.5131 | 1.4655 | 1.0885 | 0.40611 | 1.5397 | 0.97985 | -12.3404 | -170.7741 | 9.2259 |  | 56561.5 | 3199203282.25 |  | 15.2032 | -29.2842 | -15.2352 | -141.4899
56889 | 22.034 | 1.5254 | 1.0006 | 0.035729 | 3145.5085 | 1.5705 | 9.5676 | 1.4661 | 1.0895 | 0.40821 | 1.5449 | 0.98341 | -12.4283 | -171.0671 | 8.9329 |  | 56889 | 3236358321 |  | 15.1948 | -29.3701 | -15.3146 | -141.697
57216.5 | 22.1606 | 1.5257 | 1.0006 | 0.035935 | 3163.6166 | 1.5705 | 9.622 | 1.4667 | 1.0905 | 0.41031 | 1.5502 | 0.98695 | -12.5159 | -171.3591 | 8.6409 |  | 57216.5 | 3273727872.25 |  | 15.1864 | -29.4562 | -15.3938 | -141.9029
57544 | 22.2872 | 1.5259 | 1.0007 | 0.03614 | 3181.7248 | 1.5705 | 9.6765 | 1.4673 | 1.0915 | 0.4124 | 1.5554 | 0.99047 | -12.6032 | -171.6499 | 8.3501 |  | 57544 | 3311311936 |  | 15.1779 | -29.5425 | -15.4727 | -142.1074
57879 | 22.4167 | 1.5262 | 1.0007 | 0.03635 | 3200.2476 | 1.5705 | 9.7323 | 1.4679 | 1.0925 | 0.41454 | 1.5608 | 0.99405 | -12.6923 | -171.9463 | 8.0537 |  | 57879 | 3349978641 |  | 15.1693 | -29.6308 | -15.553 | -142.3154
58214 | 22.5462 | 1.5264 | 1.0007 | 0.036561 | 3218.7704 | 1.5705 | 9.788 | 1.4685 | 1.0936 | 0.41667 | 1.5662 | 0.99761 | -12.781 | -172.2415 | 7.7585 |  | 58214 | 3388869796 |  | 15.1606 | -29.7194 | -15.6331 | -142.5221
58549 | 22.6757 | 1.5267 | 1.0007 | 0.036771 | 3237.2933 | 1.5705 | 9.8437 | 1.469 | 1.0946 | 0.41879 | 1.5717 | 1.0012 | -12.8695 | -172.5357 | 7.4643 |  | 58549 | 3427985401 |  | 15.1518 | -29.8081 | -15.7128 | -142.7276
58884 | 22.8052 | 1.5269 | 1.0007 | 0.036981 | 3255.8161 | 1.5705 | 9.8995 | 1.4696 | 1.0956 | 0.42092 | 1.5771 | 1.0047 | -12.9576 | -172.8287 | 7.1713 |  | 58884 | 3467325456 |  | 15.1431 | -29.8969 | -15.7922 | -142.9318
59227 | 22.9377 | 1.5272 | 1.0007 | 0.037196 | 3274.7813 | 1.5705 | 9.9566 | 1.4702 | 1.0967 | 0.42309 | 1.5827 | 1.0083 | -13.0476 | -173.1275 | 6.8725 |  | 59227 | 3507837529 |  | 15.1341 | -29.988 | -15.8732 | -143.1395
59570 | 23.0703 | 1.5274 | 1.0007 | 0.037411 | 3293.7464 | 1.5705 | 10.0136 | 1.4708 | 1.0978 | 0.42525 | 1.5883 | 1.0118 | -13.1373 | -173.4252 | 6.5748 |  | 59570 | 3548584900 |  | 15.1251 | -30.0792 | -15.9539 | -143.346
59913 | 23.2029 | 1.5277 | 1.0007 | 0.037627 | 3312.7116 | 1.5705 | 10.0707 | 1.4713 | 1.0989 | 0.42742 | 1.5939 | 1.0154 | -13.2267 | -173.7218 | 6.2782 |  | 59913 | 3589567569 |  | 15.1161 | -30.1706 | -16.0343 | -143.5512
60256 | 23.3355 | 1.5279 | 1.0007 | 0.037842 | 3331.6768 | 1.5705 | 10.1278 | 1.4719 | 1.0999 | 0.42957 | 1.5995 | 1.0189 | -13.3158 | -174.0172 | 5.9828 |  | 60256 | 3630785536 |  | 15.107 | -30.2621 | -16.1144 | -143.7551
60607 | 23.4712 | 1.5282 | 1.0007 | 0.038062 | 3351.0843 | 1.5705 | 10.1862 | 1.4725 | 1.1011 | 0.43178 | 1.6053 | 1.0225 | -13.4067 | -174.3183 | 5.6817 |  | 60607 | 3673208449 |  | 15.0978 | -30.3558 | -16.196 | -143.9625
60958 | 23.6069 | 1.5284 | 1.0007 | 0.038282 | 3370.4918 | 1.5705 | 10.2447 | 1.473 | 1.1022 | 0.43398 | 1.6111 | 1.0261 | -13.4973 | -174.6182 | 5.3818 |  | 60958 | 3715877764 |  | 15.0885 | -30.4497 | -16.2773 | -144.1685
61309 | 23.7426 | 1.5287 | 1.0007 | 0.038503 | 3389.8993 | 1.5705 | 10.3031 | 1.4736 | 1.1033 | 0.43617 | 1.6169 | 1.0296 | -13.5876 | -174.9169 | 5.0831 |  | 61309 | 3758793481 |  | 15.0791 | -30.5436 | -16.3582 | -144.3733
61660 | 23.8782 | 1.5289 | 1.0008 | 0.038723 | 3409.3068 | 1.5705 | 10.3615 | 1.4741 | 1.1044 | 0.43836 | 1.6227 | 1.0332 | -13.6776 | -175.2145 | 4.7855 |  | 61660 | 3801955600 |  | 15.0698 | -30.6377 | -16.4389 | -144.5768
62019 | 24.017 | 1.5291 | 1.0008 | 0.038948 | 3429.1566 | 1.5705 | 10.4213 | 1.4747 | 1.1056 | 0.4406 | 1.6287 | 1.0368 | -13.7693 | -175.5176 | 4.4824 |  | 62019 | 3846356361 |  | 15.0602 | -30.734 | -16.521 | -144.7836
62378 | 24.1558 | 1.5294 | 1.0008 | 0.039173 | 3449.0064 | 1.5705 | 10.4811 | 1.4752 | 1.1068 | 0.44283 | 1.6347 | 1.0403 | -13.8608 | -175.8195 | 4.1805 |  | 62378 | 3891014884 |  | 15.0506 | -30.8304 | -16.6029 | -144.989
62737 | 24.2946 | 1.5296 | 1.0008 | 0.039398 | 3468.8563 | 1.5705 | 10.5408 | 1.4758 | 1.1079 | 0.44505 | 1.6407 | 1.0439 | -13.9519 | -176.1201 | 3.8799 |  | 62737 | 3935931169 |  | 15.0409 | -30.9269 | -16.6844 | -145.1932
63096 | 24.4334 | 1.5299 | 1.0008 | 0.039624 | 3488.7061 | 1.5705 | 10.6006 | 1.4763 | 1.1091 | 0.44727 | 1.6467 | 1.0474 | -14.0428 | -176.4196 | 3.5804 |  | 63096 | 3981105216 |  | 15.0312 | -31.0235 | -16.7655 | -145.3961
63463.25 | 24.5754 | 1.5301 | 1.0008 | 0.039854 | 3509.0121 | 1.5705 | 10.6618 | 1.4769 | 1.1103 | 0.44954 | 1.6529 | 1.051 | -14.1354 | -176.7246 | 3.2754 |  | 63463.25 | 4027584100.5625 |  | 15.0213 | -31.1223 | -16.8483 | -145.6023
63830.5 | 24.7173 | 1.5303 | 1.0008 | 0.040084 | 3529.3181 | 1.5705 | 10.7229 | 1.4774 | 1.1115 | 0.4518 | 1.6591 | 1.0546 | -14.2278 | -177.0284 | 2.9716 |  | 63830.5 | 4074332730.25 |  | 15.0114 | -31.2213 | -16.9307 | -145.8072
64197.75 | 24.8593 | 1.5306 | 1.0008 | 0.040315 | 3549.6241 | 1.5705 | 10.7841 | 1.4779 | 1.1128 | 0.45406 | 1.6653 | 1.0581 | -14.3198 | -177.331 | 2.669 |  | 64197.75 | 4121351105.0625 |  | 15.0014 | -31.3203 | -17.0127 | -146.0107
64565 | 25.0013 | 1.5308 | 1.0008 | 0.040545 | 3569.9301 | 1.5705 | 10.8452 | 1.4785 | 1.114 | 0.45631 | 1.6715 | 1.0617 | -14.4115 | -177.6323 | 2.3677 |  | 64565 | 4168639225 |  | 14.9914 | -31.4193 | -17.0945 | -146.213
64941 | 25.1467 | 1.531 | 1.0008 | 0.040781 | 3590.7199 | 1.5705 | 10.9079 | 1.479 | 1.1152 | 0.45861 | 1.6779 | 1.0653 | -14.5052 | -177.9395 | 2.0605 |  | 64941 | 4217333481 |  | 14.9811 | -31.5208 | -17.1778 | -146.4187
65317 | 25.292 | 1.5312 | 1.0008 | 0.041017 | 3611.5097 | 1.5705 | 10.9705 | 1.4795 | 1.1165 | 0.46091 | 1.6843 | 1.0688 | -14.5985 | -178.2455 | 1.7545 |  | 65317 | 4266310489 |  | 14.9708 | -31.6223 | -17.2608 | -146.6231
65693 | 25.4374 | 1.5315 | 1.0009 | 0.041253 | 3632.2995 | 1.5705 | 11.0331 | 1.48 | 1.1178 | 0.4632 | 1.6907 | 1.0724 | -14.6915 | -178.5501 | 1.4499 |  | 65693 | 4315570249 |  | 14.9605 | -31.7239 | -17.3435 | -146.8262
66069 | 25.5828 | 1.5317 | 1.0009 | 0.041489 | 3653.0893 | 1.5705 | 11.0957 | 1.4805 | 1.1191 | 0.46549 | 1.6971 | 1.0759 | -14.7842 | -178.8534 | 1.1466 |  | 66069 | 4365112761 |  | 14.9502 | -31.8255 | -17.4259 | -147.028
66453.75 | 25.7315 | 1.5319 | 1.0009 | 0.04173 | 3674.3629 | 1.5705 | 11.1598 | 1.4811 | 1.1204 | 0.46782 | 1.7037 | 1.0795 | -14.8787 | -179.1625 | 0.83745 |  | 66453.75 | 4416100889.0625 |  | 14.9396 | -31.9294 | -17.5098 | -147.2331
66838.5 | 25.8803 | 1.5321 | 1.0009 | 0.041971 | 3695.6365 | 1.5705 | 11.2239 | 1.4816 | 1.1217 | 0.47015 | 1.7103 | 1.0831 | -14.9729 | -179.4703 | 0.52967 |  | 66838.5 | 4467385082.25 |  | 14.9289 | -32.0335 | -17.5934 | -147.4369
67223.25 | 26.029 | 1.5324 | 1.0009 | 0.042213 | 3716.9101 | 1.5705 | 11.288 | 1.4821 | 1.123 | 0.47247 | 1.7169 | 1.0866 | -15.0669 | -179.7768 | 0.22322 |  | 67223.25 | 4518965340.5625 |  | 14.9182 | -32.1375 | -17.6766 | -147.6393
67608 | 26.1778 | 1.5326 | 1.0009 | 0.042454 | 3738.1837 | 1.5705 | 11.3521 | 1.4826 | 1.1244 | 0.47478 | 1.7235 | 1.0902 | -15.1605 | -180.0819 | -0.081934 |  | 67608 | 4570841664 |  | 14.9075 | -32.2415 | -17.7595 | -147.8404
68001.75 | 26.33 | 1.5328 | 1.0009 | 0.042701 | 3759.955 | 1.5705 | 11.4177 | 1.4831 | 1.1257 | 0.47715 | 1.7303 | 1.0938 | -15.256 | -180.3929 | -0.39287 |  | 68001.75 | 4624238003.0625 |  | 14.8966 | -32.348 | -17.844 | -148.0449
68395.5 | 26.4823 | 1.533 | 1.0009 | 0.042948 | 3781.7262 | 1.5705 | 11.4833 | 1.4836 | 1.1271 | 0.47951 | 1.7372 | 1.0973 | -15.3511 | -180.7025 | -0.70246 |  | 68395.5 | 4677944420.25 |  | 14.8856 | -32.4545 | -17.9282 | -148.248
68789.25 | 26.6345 | 1.5332 | 1.0009 | 0.043195 | 3803.4975 | 1.5705 | 11.549 | 1.4841 | 1.1285 | 0.48186 | 1.744 | 1.1009 | -15.446 | -181.0107 | -1.0107 |  | 68789.25 | 4731960915.5625 |  | 14.8745 | -32.561 | -18.012 | -148.4497
69183 | 26.7867 | 1.5335 | 1.0009 | 0.043442 | 3825.2687 | 1.5705 | 11.6146 | 1.4846 | 1.1299 | 0.48421 | 1.7509 | 1.1044 | -15.5405 | -181.3176 | -1.3176 |  | 69183 | 4786287489 |  | 14.8635 | -32.6675 | -18.0955 | -148.6501
69586 | 26.9426 | 1.5337 | 1.001 | 0.043694 | 3847.5514 | 1.5705 | 11.6817 | 1.4851 | 1.1313 | 0.48661 | 1.7579 | 1.108 | -15.637 | -181.6303 | -1.6303 |  | 69586 | 4842211396 |  | 14.8521 | -32.7764 | -18.1806 | -148.8539
69989 | 27.0984 | 1.5339 | 1.001 | 0.043947 | 3869.8341 | 1.5705 | 11.7489 | 1.4856 | 1.1328 | 0.489 | 1.7649 | 1.1116 | -15.7331 | -181.9416 | -1.9416 |  | 69989 | 4898460121 |  | 14.8407 | -32.8853 | -18.2653 | -149.0563
70392 | 27.2542 | 1.5341 | 1.001 | 0.0442 | 3892.1168 | 1.5705 | 11.816 | 1.4861 | 1.1342 | 0.49138 | 1.772 | 1.1151 | -15.8289 | -182.2516 | -2.2516 |  | 70392 | 4955033664 |  | 14.8293 | -32.9942 | -18.3497 | -149.2574
70795 | 27.41 | 1.5343 | 1.001 | 0.044453 | 3914.3994 | 1.5705 | 11.8832 | 1.4865 | 1.1356 | 0.49376 | 1.7791 | 1.1187 | -15.9244 | -182.5602 | -2.5602 |  | 70795 | 5011932025 |  | 14.8179 | -33.1031 | -18.4338 | -149.4571
71207.25 | 27.5694 | 1.5345 | 1.001 | 0.044711 | 3937.1936 | 1.5705 | 11.9519 | 1.487 | 1.1371 | 0.49619 | 1.7863 | 1.1223 | -16.0218 | -182.8744 | -2.8744 |  | 71207.25 | 5070472452.5625 |  | 14.8061 | -33.2144 | -18.5194 | -149.66
71619.5 | 27.7288 | 1.5347 | 1.001 | 0.04497 | 3959.9877 | 1.5705 | 12.0206 | 1.4875 | 1.1386 | 0.49861 | 1.7936 | 1.1258 | -16.1188 | -183.1873 | -3.1873 |  | 71619.5 | 5129352780.25 |  | 14.7944 | -33.3257 | -18.6047 | -149.8616
72031.75 | 27.8882 | 1.5349 | 1.001 | 0.045228 | 3982.7819 | 1.5705 | 12.0893 | 1.488 | 1.1401 | 0.50102 | 1.8009 | 1.1294 | -16.2155 | -183.4987 | -3.4987 |  | 72031.75 | 5188573008.0625 |  | 14.7826 | -33.4369 | -18.6896 | -150.0618
72444 | 28.0476 | 1.5351 | 1.001 | 0.045487 | 4005.576 | 1.5705 | 12.1581 | 1.4885 | 1.1416 | 0.50343 | 1.8082 | 1.1329 | -16.3119 | -183.8087 | -3.8087 |  | 72444 | 5248133136 |  | 14.7707 | -33.5481 | -18.7742 | -150.2606
72865.75 | 28.2107 | 1.5353 | 1.001 | 0.045751 | 4028.8954 | 1.5705 | 12.2284 | 1.4889 | 1.1432 | 0.50589 | 1.8157 | 1.1365 | -16.4102 | -184.1245 | -4.1245 |  | 72865.75 | 5309417523.0625 |  | 14.7586 | -33.6618 | -18.8603 | -150.4627
73287.5 | 28.3738 | 1.5355 | 1.0011 | 0.046015 | 4052.2148 | 1.5705 | 12.2987 | 1.4894 | 1.1447 | 0.50834 | 1.8232 | 1.14 | -16.5081 | -184.4388 | -4.4388 |  | 73287.5 | 5371057656.25 |  | 14.7465 | -33.7754 | -18.9461 | -150.6634
73709.25 | 28.5369 | 1.5357 | 1.0011 | 0.04628 | 4075.5342 | 1.5706 | 12.369 | 1.4899 | 1.1463 | 0.51078 | 1.8307 | 1.1436 | -16.6058 | -184.7516 | -4.7516 |  | 73709.25 | 5433053535.5625 |  | 14.7343 | -33.8889 | -19.0316 | -150.8628
74131 | 28.7 | 1.5359 | 1.0011 | 0.046544 | 4098.8537 | 1.5706 | 12.4393 | 1.4903 | 1.1479 | 0.51322 | 1.8383 | 1.1471 | -16.7031 | -185.0631 | -5.0631 |  | 74131 | 5495405161 |  | 14.7221 | -34.0023 | -19.1167 | -151.0608
74562.75 | 28.8669 | 1.5361 | 1.0011 | 0.046815 | 4122.726 | 1.5706 | 12.5113 | 1.4908 | 1.1495 | 0.51571 | 1.846 | 1.1507 | -16.8024 | -185.3804 | -5.3804 |  | 74562.75 | 5559603687.5625 |  | 14.7095 | -34.1183 | -19.2034 | -151.2621
74994.5 | 29.0339 | 1.5363 | 1.0011 | 0.047086 | 4146.5983 | 1.5706 | 12.5833 | 1.4912 | 1.1511 | 0.51819 | 1.8537 | 1.1542 | -16.9013 | -185.6963 | -5.6963 |  | 74994.5 | 5624175030.25 |  | 14.6969 | -34.2343 | -19.2898 | -151.462
75426.25 | 29.2008 | 1.5365 | 1.0011 | 0.047356 | 4170.4707 | 1.5706 | 12.6552 | 1.4917 | 1.1528 | 0.52066 | 1.8615 | 1.1578 | -16.9999 | -186.0106 | -6.0106 |  | 75426.25 | 5689119189.0625 |  | 14.6843 | -34.3501 | -19.3758 | -151.6606
75858 | 29.3678 | 1.5367 | 1.0011 | 0.047627 | 4194.343 | 1.5706 | 12.7272 | 1.4921 | 1.1544 | 0.52313 | 1.8693 | 1.1613 | -17.0982 | -186.3236 | -6.3236 |  | 75858 | 5754436164 |  | 14.6717 | -34.4658 | -19.4615 | -151.8578
76299.75 | 29.5386 | 1.5369 | 1.0011 | 0.047904 | 4218.7682 | 1.5706 | 12.8009 | 1.4926 | 1.1561 | 0.52564 | 1.8773 | 1.1649 | -17.1984 | -186.6423 | -6.6423 |  | 76299.75 | 5821651850.0625 |  | 14.6588 | -34.5841 | -19.5487 | -152.0582
76741.5 | 29.7094 | 1.5371 | 1.0012 | 0.048181 | 4243.1935 | 1.5706 | 12.8746 | 1.493 | 1.1578 | 0.52815 | 1.8853 | 1.1684 | -17.2983 | -186.9594 | -6.9594 |  | 76741.5 | 5889257822.25 |  | 14.6458 | -34.7023 | -19.6356 | -152.2572
77183.25 | 29.8802 | 1.5373 | 1.0012 | 0.048458 | 4267.6187 | 1.5706 | 12.9482 | 1.4935 | 1.1595 | 0.53066 | 1.8933 | 1.172 | -17.3979 | -187.2751 | -7.2751 |  | 77183.25 | 5957254080.5625 |  | 14.6328 | -34.8203 | -19.7222 | -152.4548
77625 | 30.0511 | 1.5375 | 1.0012 | 0.048735 | 4292.044 | 1.5706 | 13.0219 | 1.4939 | 1.1612 | 0.53315 | 1.9013 | 1.1755 | -17.4971 | -187.5893 | -7.5893 |  | 77625 | 6025640625 |  | 14.6197 | -34.9382 | -19.8084 | -152.6511
78077 | 30.2259 | 1.5377 | 1.0012 | 0.049018 | 4317.036 | 1.5706 | 13.0973 | 1.4944 | 1.1629 | 0.53569 | 1.9096 | 1.1791 | -17.5983 | -187.9093 | -7.9093 |  | 78077 | 6096017929 |  | 14.6063 | -35.0587 | -19.8962 | -152.8506
78529 | 30.4007 | 1.5379 | 1.0012 | 0.049301 | 4342.028 | 1.5706 | 13.1726 | 1.4948 | 1.1647 | 0.53823 | 1.9178 | 1.1826 | -17.6991 | -188.2277 | -8.2277 |  | 78529 | 6166803841 |  | 14.5929 | -35.179 | -19.9836 | -153.0487
78981 | 30.5754 | 1.5381 | 1.0012 | 0.049585 | 4367.02 | 1.5706 | 13.248 | 1.4952 | 1.1664 | 0.54076 | 1.9261 | 1.1861 | -17.7996 | -188.5446 | -8.5446 |  | 78981 | 6237998361 |  | 14.5795 | -35.2992 | -20.0706 | -153.2454
79433 | 30.7502 | 1.5383 | 1.0012 | 0.049868 | 4392.012 | 1.5706 | 13.3234 | 1.4957 | 1.1682 | 0.54328 | 1.9344 | 1.1896 | -17.8998 | -188.86 | -8.86 |  | 79433 | 6309601489 |  | 14.566 | -35.4192 | -20.1573 | -153.4408
79895.5 | 30.9291 | 1.5385 | 1.0013 | 0.050158 | 4417.5846 | 1.5706 | 13.4006 | 1.4961 | 1.17 | 0.54586 | 1.9429 | 1.1932 | -18.0019 | -189.1812 | -9.1812 |  | 79895.5 | 6383290920.25 |  | 14.5522 | -35.5419 | -20.2457 | -153.6393
80358 | 31.108 | 1.5386 | 1.0013 | 0.050448 | 4443.1571 | 1.5706 | 13.4777 | 1.4965 | 1.1719 | 0.54842 | 1.9514 | 1.1968 | -18.1037 | -189.5008 | -9.5008 |  | 80358 | 6457408164 |  | 14.5384 | -35.6643 | -20.3336 | -153.8364
80820.5 | 31.2868 | 1.5388 | 1.0013 | 0.050737 | 4468.7297 | 1.5706 | 13.5548 | 1.497 | 1.1737 | 0.55098 | 1.9599 | 1.2003 | -18.2052 | -189.8188 | -9.8188 |  | 80820.5 | 6531953220.25 |  | 14.5245 | -35.7866 | -20.4212 | -154.0322
81283 | 31.4657 | 1.539 | 1.0013 | 0.051027 | 4494.3022 | 1.5706 | 13.632 | 1.4974 | 1.1755 | 0.55353 | 1.9685 | 1.2038 | -18.3063 | -190.1353 | -10.1353 |  | 81283 | 6606926089 |  | 14.5106 | -35.9087 | -20.5084 | -154.2266
81756.25 | 31.6487 | 1.5392 | 1.0013 | 0.051324 | 4520.4692 | 1.5706 | 13.7109 | 1.4978 | 1.1774 | 0.55613 | 1.9773 | 1.2073 | -18.4094 | -190.4576 | -10.4576 |  | 81756.25 | 6684084414.0625 |  | 14.4963 | -36.0335 | -20.5972 | -154.4241
82229.5 | 31.8317 | 1.5394 | 1.0013 | 0.05162 | 4546.6361 | 1.5706 | 13.7899 | 1.4982 | 1.1793 | 0.55872 | 1.986 | 1.2109 | -18.5121 | -190.7783 | -10.7783 |  | 82229.5 | 6761690670.25 |  | 14.482 | -36.158 | -20.6857 | -154.6202
82702.75 | 32.0147 | 1.5396 | 1.0013 | 0.051917 | 4572.8031 | 1.5706 | 13.8688 | 1.4986 | 1.1812 | 0.5613 | 1.9948 | 1.2144 | -18.6145 | -191.0974 | -11.0974 |  | 82702.75 | 6839744857.5625 |  | 14.4677 | -36.2824 | -20.7737 | -154.815
83176 | 32.1977 | 1.5397 | 1.0014 | 0.052214 | 4598.9701 | 1.5706 | 13.9478 | 1.499 | 1.1832 | 0.56387 | 2.0037 | 1.2179 | -18.7166 | -191.4149 | -11.4149 |  | 83176 | 6918246976 |  | 14.4533 | -36.4065 | -20.8614 | -155.0084
83660.5 | 32.3851 | 1.5399 | 1.0014 | 0.052517 | 4625.759 | 1.5706 | 14.0286 | 1.4995 | 1.1851 | 0.5665 | 2.0127 | 1.2214 | -18.8207 | -191.7384 | -11.7384 |  | 83660.5 | 6999079260.25 |  | 14.4386 | -36.5334 | -20.9508 | -155.2051
84145 | 32.5725 | 1.5401 | 1.0014 | 0.052821 | 4652.548 | 1.5706 | 14.1094 | 1.4999 | 1.1871 | 0.56912 | 2.0218 | 1.225 | -18.9245 | -192.0603 | -12.0603 |  | 84145 | 7080381025 |  | 14.4238 | -36.66 | -21.0398 | -155.4003
84629.5 | 32.7599 | 1.5403 | 1.0014 | 0.053124 | 4679.337 | 1.5706 | 14.1903 | 1.5003 | 1.1891 | 0.57173 | 2.0309 | 1.2285 | -19.0279 | -192.3806 | -12.3806 |  | 84629.5 | 7162152270.25 |  | 14.4091 | -36.7864 | -21.1285 | -155.5942
85114 | 32.9472 | 1.5404 | 1.0014 | 0.053428 | 4706.126 | 1.5706 | 14.2711 | 1.5007 | 1.1911 | 0.57433 | 2.04 | 1.232 | -19.131 | -192.6992 | -12.6992 |  | 85114 | 7244392996 |  | 14.3942 | -36.9125 | -21.2167 | -155.7867
85609.5 | 33.1389 | 1.5406 | 1.0014 | 0.053738 | 4733.5232 | 1.5706 | 14.3538 | 1.5011 | 1.1932 | 0.57698 | 2.0493 | 1.2355 | -19.236 | -193.0235 | -13.0235 |  | 85609.5 | 7328986490.25 |  | 14.379 | -37.0413 | -21.3066 | -155.9822
86105 | 33.3305 | 1.5408 | 1.0015 | 0.054049 | 4760.9204 | 1.5706 | 14.4365 | 1.5015 | 1.1952 | 0.57962 | 2.0586 | 1.2391 | -19.3407 | -193.3461 | -13.3461 |  | 86105 | 7414071025 |  | 14.3638 | -37.1698 | -21.396 | -156.1763
86600.5 | 33.5221 | 1.541 | 1.0015 | 0.054359 | 4788.3176 | 1.5706 | 14.5191 | 1.5019 | 1.1973 | 0.58225 | 2.068 | 1.2426 | -19.445 | -193.6671 | -13.6671 |  | 86600.5 | 7499646600.25 |  | 14.3486 | -37.298 | -21.4851 | -156.3691
87096 | 33.7138 | 1.5411 | 1.0015 | 0.05467 | 4815.7148 | 1.5706 | 14.6018 | 1.5023 | 1.1994 | 0.58488 | 2.0774 | 1.246 | -19.549 | -193.9865 | -13.9865 |  | 87096 | 7585713216 |  | 14.3333 | -37.426 | -21.5738 | -156.5605
87603.25 | 33.9099 | 1.5413 | 1.0015 | 0.054987 | 4843.7617 | 1.5706 | 14.6865 | 1.5027 | 1.2015 | 0.58755 | 2.087 | 1.2496 | -19.655 | -194.3118 | -14.3118 |  | 87603.25 | 7674329410.5625 |  | 14.3176 | -37.5568 | -21.6642 | -156.755
88110.5 | 34.1061 | 1.5415 | 1.0015 | 0.055305 | 4871.8086 | 1.5706 | 14.7711 | 1.503 | 1.2036 | 0.59022 | 2.0966 | 1.2531 | -19.7607 | -194.6354 | -14.6354 |  | 88110.5 | 7763460210.25 |  | 14.3019 | -37.6872 | -21.7542 | -156.9482
88617.75 | 34.3023 | 1.5416 | 1.0015 | 0.055623 | 4899.8555 | 1.5706 | 14.8558 | 1.5034 | 1.2058 | 0.59288 | 2.1063 | 1.2566 | -19.866 | -194.9573 | -14.9573 |  | 88617.75 | 7853105615.0625 |  | 14.2862 | -37.8174 | -21.8437 | -157.14
89125 | 34.4985 | 1.5418 | 1.0016 | 0.05594 | 4927.9023 | 1.5706 | 14.9404 | 1.5038 | 1.2079 | 0.59552 | 2.116 | 1.2601 | -19.971 | -195.2776 | -15.2776 |  | 89125 | 7943265625 |  | 14.2704 | -37.9472 | -21.933 | -157.3304
89644 | 34.6992 | 1.542 | 1.0016 | 0.056266 | 4956.5989 | 1.5706 | 15.027 | 1.5042 | 1.2102 | 0.59822 | 2.1259 | 1.2636 | -20.078 | -195.6037 | -15.6037 |  | 89644 | 8036046736 |  | 14.2543 | -38.0798 | -22.0238 | -157.5239
90163 | 34.8999 | 1.5421 | 1.0016 | 0.056591 | 4985.2955 | 1.5706 | 15.1136 | 1.5046 | 1.2124 | 0.60091 | 2.1359 | 1.2671 | -20.1847 | -195.928 | -15.928 |  | 90163 | 8129366569 |  | 14.2381 | -38.2121 | -22.1143 | -157.716
90682 | 35.1007 | 1.5423 | 1.0016 | 0.056916 | 5013.992 | 1.5706 | 15.2003 | 1.505 | 1.2146 | 0.60359 | 2.1458 | 1.2706 | -20.291 | -196.2507 | -16.2507 |  | 90682 | 8223225124 |  | 14.2219 | -38.344 | -22.2044 | -157.9067
91201 | 35.3014 | 1.5425 | 1.0016 | 0.057241 | 5042.6886 | 1.5706 | 15.2869 | 1.5053 | 1.2169 | 0.60626 | 2.1558 | 1.2741 | -20.3969 | -196.5717 | -16.5717 |  | 91201 | 8317622401 |  | 14.2056 | -38.4756 | -22.294 | -158.0961
91732 | 35.5068 | 1.5426 | 1.0017 | 0.057573 | 5072.0487 | 1.5706 | 15.3755 | 1.5057 | 1.2192 | 0.60898 | 2.166 | 1.2776 | -20.5049 | -196.8984 | -16.8984 |  | 91732 | 8414759824 |  | 14.189 | -38.6099 | -22.3854 | -158.2885
92263 | 35.7121 | 1.5428 | 1.0017 | 0.057906 | 5101.4087 | 1.5706 | 15.4641 | 1.5061 | 1.2215 | 0.61169 | 2.1763 | 1.2811 | -20.6125 | -197.2234 | -17.2234 |  | 92263 | 8512461169 |  | 14.1723 | -38.7439 | -22.4763 | -158.4795
92794 | 35.9175 | 1.543 | 1.0017 | 0.058238 | 5130.7688 | 1.5706 | 15.5528 | 1.5065 | 1.2238 | 0.61439 | 2.1865 | 1.2846 | -20.7197 | -197.5467 | -17.5467 |  | 92794 | 8610726436 |  | 14.1556 | -38.8776 | -22.5668 | -158.6691
93325 | 36.1229 | 1.5431 | 1.0017 | 0.058571 | 5160.1289 | 1.5706 | 15.6414 | 1.5068 | 1.2261 | 0.61709 | 2.1968 | 1.288 | -20.8266 | -197.8683 | -17.8683 |  | 93325 | 8709555625 |  | 14.1388 | -39.0109 | -22.6569 | -158.8574
93868.5 | 36.3331 | 1.5433 | 1.0017 | 0.058911 | 5190.1801 | 1.5706 | 15.7321 | 1.5072 | 1.2285 | 0.61983 | 2.2074 | 1.2916 | -20.9356 | -198.1957 | -18.1957 |  | 93868.5 | 8811295292.25 |  | 14.1217 | -39.1469 | -22.7488 | -159.0488
94412 | 36.5433 | 1.5434 | 1.0018 | 0.059251 | 5220.2313 | 1.5706 | 15.8228 | 1.5076 | 1.2309 | 0.62256 | 2.2179 | 1.2951 | -21.0442 | -198.5214 | -18.5214 |  | 94412 | 8913625744 |  | 14.1045 | -39.2826 | -22.8402 | -159.2388
94955.5 | 36.7535 | 1.5436 | 1.0018 | 0.059592 | 5250.2825 | 1.5706 | 15.9136 | 1.5079 | 1.2334 | 0.62528 | 2.2285 | 1.2985 | -21.1524 | -198.8454 | -18.8454 |  | 94955.5 | 9016546980.25 |  | 14.0873 | -39.4179 | -22.9312 | -159.4274
95499 | 36.9637 | 1.5437 | 1.0018 | 0.059932 | 5280.3337 | 1.5706 | 16.0043 | 1.5083 | 1.2358 | 0.62799 | 2.2391 | 1.302 | -21.2603 | -199.1676 | -19.1676 |  | 95499 | 9120059001 |  | 14.07 | -39.5529 | -23.0218 | -159.6147
96611.5 | 37.394 | 1.5441 | 1.0018 | 0.060628 | 5341.8461 | 1.5706 | 16.19 | 1.509 | 1.2408 | 0.63351 | 2.2609 | 1.309 | -21.4799 | -199.8219 | -19.8219 |  | 96611.5 | 9333781932.25 |  | 14.0347 | -39.8279 | -23.2061 | -159.994
97724 | 37.8243 | 1.5444 | 1.0019 | 0.061325 | 5403.3585 | 1.5706 | 16.3757 | 1.5097 | 1.2458 | 0.63898 | 2.2828 | 1.3159 | -21.698 | -200.4692 | -20.4692 |  | 97724 | 9549980176 |  | 13.9992 | -40.1013 | -23.3887 | -160.3678
98862 | 38.2645 | 1.5447 | 1.0019 | 0.062037 | 5466.2808 | 1.5706 | 16.5657 | 1.5104 | 1.251 | 0.64453 | 2.3052 | 1.3229 | -21.9194 | -201.1241 | -21.1241 |  | 98862 | 9773695044 |  | 13.9628 | -40.3793 | -23.5737 | -160.7448
100000 | 38.7046 | 1.545 | 1.002 | 0.062749 | 5529.2032 | 1.5706 | 16.7557 | 1.5111 | 1.2562 | 0.65004 | 2.3278 | 1.3298 | -22.1394 | -201.772 | -21.772 |  | 100000 | 10000000000 |  | 13.9263 | -40.6556 | -23.7572 | -161.1164
101165 | 39.1552 | 1.5453 | 1.002 | 0.063478 | 5593.6184 | 1.5706 | 16.9502 | 1.5118 | 1.2616 | 0.65563 | 2.3509 | 1.3368 | -22.3629 | -202.428 | -22.428 |  | 101165 | 10234357225 |  | 13.8888 | -40.9367 | -23.9432 | -161.4914
102330 | 39.6058 | 1.5455 | 1.0021 | 0.064207 | 5658.0336 | 1.5706 | 17.1447 | 1.5124 | 1.267 | 0.66117 | 2.3741 | 1.3437 | -22.5849 | -203.0768 | -23.0768 |  | 102330 | 10471428900 |  | 13.8512 | -41.2158 | -24.1276 | -161.861
103520 | 40.0661 | 1.5458 | 1.0021 | 0.064952 | 5723.8311 | 1.5706 | 17.3434 | 1.5131 | 1.2726 | 0.66678 | 2.3979 | 1.3506 | -22.81 | -203.7322 | -23.7322 |  | 103520 | 10716390400 |  | 13.8127 | -41.4991 | -24.3143 | -162.2331
104710 | 40.5264 | 1.5461 | 1.0022 | 0.065697 | 5789.6286 | 1.5706 | 17.5422 | 1.5138 | 1.2782 | 0.67234 | 2.4218 | 1.3575 | -23.0335 | -204.3804 | -24.3804 |  | 104710 | 10964184100 |  | 13.7742 | -41.7804 | -24.4992 | -162.6
105930 | 40.9983 | 1.5464 | 1.0022 | 0.06646 | 5857.0849 | 1.5706 | 17.7459 | 1.5144 | 1.284 | 0.67799 | 2.4464 | 1.3644 | -23.261 | -205.0375 | -25.0375 |  | 105930 | 11221164900 |  | 13.7345 | -42.0668 | -24.6871 | -162.9707
107150 | 41.4702 | 1.5467 | 1.0023 | 0.067223 | 5924.5412 | 1.5706 | 17.9496 | 1.5151 | 1.2898 | 0.68359 | 2.4711 | 1.3713 | -23.4869 | -205.6872 | -25.6872 |  | 107150 | 11481122500 |  | 13.6948 | -42.3511 | -24.8733 | -163.3361
108400 | 41.9537 | 1.547 | 1.0023 | 0.068005 | 5993.6562 | 1.5706 | 18.1584 | 1.5157 | 1.2958 | 0.68928 | 2.4965 | 1.3782 | -23.7167 | -206.3454 | -26.3454 |  | 108400 | 11750560000 |  | 13.6541 | -42.6403 | -25.0622 | -163.7051
109650 | 42.4372 | 1.5472 | 1.0024 | 0.068786 | 6062.7712 | 1.5706 | 18.3671 | 1.5163 | 1.3019 | 0.69491 | 2.522 | 1.3851 | -23.9448 | -206.9961 | -26.9961 |  | 109650 | 12023122500 |  | 13.6132 | -42.9272 | -25.2495 | -164.0689
110925 | 42.9304 | 1.5475 | 1.0024 | 0.069584 | 6133.2686 | 1.5706 | 18.5801 | 1.5169 | 1.3081 | 0.70061 | 2.5481 | 1.392 | -24.1758 | -207.6522 | -27.6522 |  | 110925 | 12304355625 |  | 13.5715 | -43.2176 | -25.4387 | -164.4346
112200 | 43.4236 | 1.5478 | 1.0025 | 0.070381 | 6203.7659 | 1.5706 | 18.793 | 1.5176 | 1.3144 | 0.70624 | 2.5742 | 1.3988 | -24.4051 | -208.3008 | -28.3008 |  | 112200 | 12588840000 |  | 13.5296 | -43.5058 | -25.6262 | -164.7951
113510 | 43.9303 | 1.548 | 1.0025 | 0.0712 | 6276.1985 | 1.5706 | 19.0118 | 1.5182 | 1.3209 | 0.71198 | 2.6012 | 1.4058 | -24.639 | -208.9596 | -28.9596 |  | 113510 | 12884520100 |  | 13.4866 | -43.7994 | -25.8171 | -165.1602
114820 | 44.4371 | 1.5483 | 1.0026 | 0.072019 | 6348.631 | 1.5706 | 19.2306 | 1.5188 | 1.3274 | 0.71766 | 2.6283 | 1.4126 | -24.8711 | -209.6107 | -29.6107 |  | 114820 | 13183632400 |  | 13.4435 | -44.0906 | -26.0062 | -165.5201
116155 | 44.9535 | 1.5485 | 1.0027 | 0.072853 | 6422.4459 | 1.5706 | 19.4536 | 1.5194 | 1.3341 | 0.72339 | 2.656 | 1.4195 | -25.106 | -210.2665 | -30.2665 |  | 116155 | 13491984025 |  | 13.3995 | -44.3849 | -26.1971 | -165.8816
117490 | 45.4699 | 1.5488 | 1.0027 | 0.073687 | 6496.2608 | 1.5706 | 19.6766 | 1.52 | 1.3408 | 0.72907 | 2.6838 | 1.4263 | -25.3392 | -210.9146 | -30.9146 |  | 117490 | 13803900100 |  | 13.3555 | -44.6767 | -26.3862 | -166.2379
118860 | 45.9998 | 1.5491 | 1.0028 | 0.074544 | 6572.0108 | 1.5706 | 19.9055 | 1.5205 | 1.3478 | 0.73483 | 2.7125 | 1.4332 | -25.5767 | -211.5719 | -31.5719 |  | 118860 | 14127699600 |  | 13.3103 | -44.9735 | -26.5785 | -166.5984
120230 | 46.5298 | 1.5493 | 1.0028 | 0.0754 | 6647.7609 | 1.5706 | 20.1343 | 1.5211 | 1.3548 | 0.74053 | 2.7412 | 1.44 | -25.8125 | -212.2214 | -32.2214 |  | 120230 | 14455252900 |  | 13.265 | -45.2676 | -26.769 | -166.9538
126030 | 48.7734 | 1.5503 | 1.0031 | 0.079022 | 6968.4547 | 1.5707 | 21.1033 | 1.5234 | 1.3849 | 0.76404 | 2.864 | 1.4679 | -26.7919 | -214.8881 | -34.8881 |  | 126030 | 15883560900 |  | 13.073 | -46.4838 | -27.5563 | -168.4043
131830 | 51.0171 | 1.5512 | 1.0034 | 0.082643 | 7289.1485 | 1.5707 | 22.0723 | 1.5255 | 1.4158 | 0.78653 | 2.9887 | 1.4946 | -27.7423 | -217.4278 | -37.4278 |  | 131830 | 17379148900 |  | 12.8807 | -47.6535 | -28.3145 | -169.7744
144540 | 55.9339 | 1.5529 | 1.0041 | 0.090569 | 7991.9102 | 1.5707 | 24.1962 | 1.5295 | 1.4858 | 0.83248 | 3.2681 | 1.5489 | -29.7323 | -222.5921 | -42.5921 |  | 144540 | 20891811600 |  | 12.4602 | -50.0589 | -29.884 | -172.5332
158490 | 61.3306 | 1.5545 | 1.0049 | 0.099255 | 8763.234 | 1.5707 | 26.5276 | 1.5331 | 1.5659 | 0.87808 | 3.5845 | 1.6033 | -31.7851 | -227.7039 | -47.7039 |  | 158490 | 25119080100 |  | 12.003 | -52.4641 | -31.4796 | -175.2398
173780 | 67.2459 | 1.5559 | 1.0059 | 0.10876 | 9608.6491 | 1.5707 | 29.0834 | 1.5364 | 1.657 | 0.9229 | 3.9431 | 1.6577 | -33.8968 | -232.7378 | -52.7378 |  | 173780 | 30199488400 |  | 11.5107 | -54.8426 | -33.099 | -177.8951
190550 | 73.7338 | 1.5572 | 1.0071 | 0.11916 | 10535.8965 | 1.5707 | 31.8868 | 1.5394 | 1.7603 | 0.96662 | 4.3509 | 1.7123 | -36.0674 | -237.6801 | -57.6801 |  | 190550 | 36309302500 |  | 10.9843 | -57.1751 | -34.7433 | -180.505
208930 | 80.8447 | 1.5584 | 1.0086 | 0.13053 | 11552.164 | 1.5707 | 34.9596 | 1.5422 | 1.877 | 1.0089 | 4.8155 | 1.7673 | -38.2942 | -242.5116 | -62.5116 |  | 208930 | 43651744900 |  | 10.4262 | -59.4415 | -36.4119 | -183.0701
229090 | 88.6445 | 1.5595 | 1.0103 | 0.14296 | 12666.8514 | 1.5707 | 38.3303 | 1.5447 | 2.0084 | 1.0496 | 5.3472 | 1.8227 | -40.5773 | -247.2209 | -67.2209 |  | 229090 | 52482228100 |  | 9.838 | -61.628 | -38.1068 | -185.593
251190 | 97.1948 | 1.5605 | 1.0124 | 0.15654 | 13888.8052 | 1.5707 | 42.0255 | 1.547 | 2.1557 | 1.0884 | 5.9579 | 1.8785 | -42.914 | -251.7909 | -71.7909 |  | 251190 | 63096416100 |  | 9.2226 | -63.721 | -39.8281 | -188.0699
275420 | 106.5694 | 1.5614 | 1.0149 | 0.17135 | 15228.5311 | 1.5707 | 46.0772 | 1.5491 | 2.3205 | 1.1253 | 6.6622 | 1.9347 | -45.3031 | -256.208 | -76.208 |  | 275420 | 75856176400 |  | 8.5824 | -65.712 | -41.5771 | -190.4961
302000 | 116.8532 | 1.5622 | 1.0178 | 0.18752 | 16698.1933 | 1.5707 | 50.5219 | 1.551 | 2.5043 | 1.16 | 7.4784 | 1.9914 | -47.7444 | -260.4597 | -80.4597 |  | 302000 | 91204000000 |  | 7.9198 | -67.5957 | -43.3557 | -192.864
331130 | 128.1237 | 1.563 | 1.0214 | 0.20513 | 18308.8502 | 1.5707 | 55.3933 | 1.5527 | 2.7088 | 1.1927 | 8.4279 | 2.0483 | -50.234 | -264.5263 | -84.5263 |  | 331130 | 109647076900 |  | 7.2377 | -69.3671 | -45.1632 | -195.1592
363080 | 140.4854 | 1.5637 | 1.0257 | 0.22429 | 20075.4305 | 1.5707 | 60.7364 | 1.5543 | 2.9359 | 1.2232 | 9.5378 | 2.1053 | -52.7719 | -268.3945 | -88.3945 |  | 363080 | 131827086400 |  | 6.5381 | -71.0266 | -47.0016 | -197.3679
398110 | 154.0388 | 1.5643 | 1.0308 | 0.24511 | 22012.3104 | 1.5708 | 66.5947 | 1.5558 | 3.1876 | 1.2517 | 10.8405 | 2.1622 | -55.3553 | -272.045 | -92.045 |  | 398110 | 158491572100 |  | 5.8235 | -72.5746 | -48.8703 | -199.4705
436520 | 168.9 | 1.5649 | 1.0369 | 0.26769 | 24136.0773 | 1.5708 | 73.0185 | 1.5571 | 3.4661 | 1.2781 | 12.3754 | 2.2187 | -57.9817 | -275.4597 | -95.4597 |  | 436520 | 190549710400 |  | 5.0958 | -74.0136 | -50.7691 | -201.446
478630 | 185.1928 | 1.5654 | 1.0442 | 0.29213 | 26464.4247 | 1.5708 | 80.0611 | 1.5583 | 3.7738 | 1.3026 | 14.1902 | 2.2745 | -60.6479 | -278.6192 | -98.6192 |  | 478630 | 229086676900 |  | 4.357 | -75.3473 | -52.6965 | -203.2719
524810 | 203.0604 | 1.5659 | 1.053 | 0.31852 | 29017.8107 | 1.5708 | 87.7846 | 1.5594 | 4.1134 | 1.3252 | 16.3432 | 2.3293 | -63.3512 | -281.5061 | -101.5061 |  | 524810 | 275425536100 |  | 3.6085 | -76.5805 | -54.6513 | -204.9256
575440 | 222.6497 | 1.5663 | 1.0634 | 0.34694 | 31817.2462 | 1.5708 | 96.2524 | 1.5604 | 4.4877 | 1.3461 | 18.9038 | 2.3827 | -66.0868 | -284.103 | -104.103 |  | 575440 | 331131193600 |  | 2.8518 | -77.7181 | -56.6302 | -206.3849
630960 | 244.1312 | 1.5667 | 1.0757 | 0.37744 | 34887.0597 | 1.5708 | 105.5381 | 1.5613 | 4.9001 | 1.3653 | 21.957 | 2.4346 | -68.8506 | -286.3958 | -106.3958 |  | 630960 | 398110521600 |  | 2.0882 | -78.7657 | -58.6302 | -207.6301
691830 | 267.6826 | 1.5671 | 1.0904 | 0.41005 | 38252.6856 | 1.5708 | 115.7187 | 1.5622 | 5.354 | 1.3829 | 25.6035 | 2.4845 | -71.6368 | -288.3731 | -108.3731 |  | 691830 | 478628748900 |  | 1.3187 | -79.7289 | -60.647 | -208.6443
758580 | 293.5092 | 1.5674 | 1.1078 | 0.44478 | 41943.4287 | 1.5708 | 126.8828 | 1.5629 | 5.8533 | 1.3991 | 29.9664 | 2.5324 | -74.4407 | -290.0285 | -110.0285 |  | 758580 | 575443616400 |  | 0.54414 | -80.6133 | -62.6763 | -209.4153
831760 | 321.8236 | 1.5677 | 1.1283 | 0.48157 | 45989.6995 | 1.5708 | 139.1224 | 1.5636 | 6.4022 | 1.414 | 35.1914 | 2.5779 | -77.2556 | -291.3598 | -111.3598 |  | 831760 | 691824697600 |  | -0.23446 | -81.4244 | -64.7127 | -209.9354
912010 | 352.8736 | 1.568 | 1.1525 | 0.52035 | 50426.8849 | 1.5708 | 152.5446 | 1.5642 | 7.0054 | 1.4276 | 41.4566 | 2.6211 | -80.0765 | -292.3705 | -112.3705 |  | 912010 | 831762240100 |  | -1.0167 | -82.1677 | -66.7514 | -210.2029
1000000 | 386.9183 | 1.5682 | 1.181 | 0.56098 | 55292.0307 | 1.5708 | 167.2614 | 1.5648 | 7.6681 | 1.44 | 48.9734 | 2.6618 | -82.8971 | -293.0696 | -113.0696 |  | 1000000 | 1000000000000 |  | -1.8018 | -82.8482 | -68.7868 | -210.2213
Pole/Zero Locations for Chart
21258.25 | 8.2857 | 1.4498 | 1.0001 | 0.013356 | 1175.4122 | 1.5699 | 3.6936 | 1.2966 | 1.013 | 0.16023 | 1.0914 | 0.45593 | -0.0038213 | -133.266 | 46.734 | crossover |  |  |  | 16.1105 | -24.8403 | -3.8058 | -108.4257
2584.5338 | 1.4142 | 0.7854 | 1 | 0.0016239 | 142.9076 | 1.5638 | 1.0894 | 0.40802 | 1.0002 | 0.019647 | 1.0014 | 0.058374 | 23.9073 | -115.5982 | 64.4018 | p1 |  |  |  | 23.9186 | -67.3466 | 12.2972 | -48.2515
1591549.4309 | 615.7983 | 1.5692 | 1.4142 | 0.7854 | 88000 | 1.5708 | 266.2019 | 1.567 | 12.1413 | 1.4883 | 117.2357 | -0.31191 | -96.9418 | -112.5261 | 67.4739 | z1 |  |  |  | -5.7934 | -85.4901 | -78.84 | -27.036
18.0858 | 1 | 0.0069976 | 1 | 1.1364e-05 | 1.4142 | 0.7854 | 1 | 0.003025 | 1 | 0.0001375 | 1 | 0.00040883 | 66.2781 | -45.2583 | 134.7417 | p2 |  |  | 18.0858 | 63.2671 | -44.8346 | 15.3195 | -0.4237
5978.7732 | 2.5202 | 1.1628 | 1 | 0.0037566 | 330.58 | 1.5678 | 1.4142 | 0.7854 | 1.001 | 0.045423 | 1.0075 | 0.13455 | 13.8108 | -121.5448 | 58.4552 | z2 |  |  | 5978.7732 | 18.8931 | -47.4292 | 7.2261 | -74.1156
150000 | 58.0462 | 1.5536 | 1.0044 | 0.09397 | 8293.8047 | 1.5707 | 25.1087 | 1.531 | 1.5167 | 0.8509 | 3.3907 | #DIV/0! | -30.5512 | #DIV/0! | #DIV/0! | p3 |  |  |  | 12.2805 | -51.0285 | -30.5232 | #DIV/0!
|  | System | Plant
p1 | 2584.5338 | 23.9073 | 12.2972
z1 | 1591549.4309 | -96.9418 | -78.84
p2 | 18.0858 | 66.2781 | 15.3195
z2 | 5978.7732 | 13.8108 | 7.2261
p3 | 150000 | -30.5512 | -30.5232