## FRONT PAGE
LM3401 component calculator |  |  |  |  | Enter values in green boxes
View results in orange boxes
Application Conditions |  |  | Calculated Component Values |  |  |  | Selected Component Values |  |  |  | Results
Vin nominal | 24 | V | Calculated R1 | 0.57143 | Ohm | --> | Selected R1 | 0.59 | Ohm | --> | ILED average | 338.9831 | mA
Vin minmum | 4.5 | V | [8 empty] | ILED peak | 405.6515 | mA
Vin maximum | 35 | V
|  |  | Calculated MAX R2 | 23.75 | Kohm | --> | Selected R2 | 5.76 | Kohm |  | R1 Power Dissipation | 0.067797 | W
LED ave current (DC) | 350 | mA | Calculated MIN R2 | 2.5 | Kohm
LED max current (peak) | 500 | mA | [8 empty] | SNS pin Hysteresis | 0.02304 | V p-p
|  |  | Calculated L | 68.6856 | uH | --> | Selected L | 68 | uH |  | IL nominal ripple | 0.13334 | A p-p
target switching frequency | 450 | kHz
[11 empty] | MIN frequency | 136.4508 | kHz
target current limit | 1 | A |  | NOTE: After selecting L, adjust R2 for desired frequency range | [5 empty] | --> | NOM frequency | 453.1105 | kHz
[11 empty] | MAX frequency | 470.1759 | kHz
LED typical Vf | 3.5 | V
number of LEDs | 1
LED dynamic R (single LED) | 3 | ohm | Calculated R3 | 25 | Kohm | --> | Selected R3 | 25 | Kohm | --> | nominal current limit | 1.9643 | A
|  |  | (based on max Rdson) | [7 empty] | MIN current limit | 1 | A
LED string typical Vf | 3.5 | V
total Vout | 3.7 | V |  |  |  |  | PFET max Rdson | 0.1 | Ohm
[7 empty] | PFET nom Rdson | 0.07 | Ohm |  | Maximum average ILED | 350.8333 | mA
Theta JA | 151 | degC/W |  |  |  |  | PFET Qg | 15 | nC |  | Minimimum average ILED | 339.0348 | mA
(depends on board area and # of layers) | [6 empty] | PFET delay time | 15 | nsec |  | line regulation | 11.7985 | mA
[11 empty] | line regulation % | 3.4806 | %
Dimming Frequency | 0.2 | kHz
[11 empty] | LM3401 Power Dissipation | 75.1474 | mW
[11 empty] | LM3401 temp rise | 11.3473 | degC
[11 empty] | Cin MAX rms current | 169.4581 | mA
(C1+C2)
[11 empty] | D1 MAX ave current | 303.1477 | mA
[11 empty] | Max Contrast Ratio | 148.8352 | to 1
[11 empty] | as Dimming duty cycle | 0.67188 | %
(based on one switching cycle at minimum input voltage)
* Results assume that C3 is not installed

## CALCULATION (hidden)
Vin | Vin for 100% | freq | SNS hys calculated | Ripple current mA | Delay error | dynamic R error | dynamic error 2 | total line reg I-K | Cin I rms (mA) | D ave I (mA) | Time to reach thresh | Contrast ratio | DIM duty %
4.5 | 4.5 | 136.4508 | 0.02304 | 0.079513 | -1.2794 | -1.3409 | -1.3409 | 0.061505 | 129.6019 | 60.2637 | 3.3594e-05 | 148.8352 | 0.67188
7.55 | 7.55 | 366.5782 |  | 0.084896 | 0.066176 | 0.014412 | 0.014412 | 0.051764 | 169.4581 | 172.8589 | 8.2372e-06 | 607.0017 | 0.16474
10.6 | 10.6 | 440.0476 | SNS hys max | 0.090278 | 1.4118 | 0.17155 | 0.17155 | 1.2402 | 161.5837 | 220.6588 | 5.3847e-06 | 928.5538 | 0.10769
13.65 | 13.65 | 465.047 | 0.095 | 0.095661 | 2.7574 | 0.23235 | 0.23235 | 2.525 | 150.6807 | 247.0975 | 4.3416e-06 | 1151.6403 | 0.086833
16.7 | 16.7 | 470.1759 | Max Rhys (kohm) | 0.10104 | 4.1029 | 0.26463 | 0.26463 | 3.8383 | 140.7778 | 263.879 | 3.8344e-06 | 1303.9808 | 0.076688
19.75 | 19.75 | 466.0178 | 23.75 | 0.10643 | 5.4485 | 0.28463 | 0.28463 | 5.1639 | 132.2663 | 275.4774 | 3.5576e-06 | 1405.4569 | 0.071151
22.8 | 22.8 | 457.2634 |  | 0.11181 | 6.7941 | 0.29825 | 0.29825 | 6.4959 | 124.9858 | 283.9726 | 3.4007e-06 | 1470.2761 | 0.068014
25.85 | 25.85 | 446.2334 | SNS hys min freq | 0.11719 | 8.1397 | 0.30812 | 0.30812 | 7.8316 | 118.7149 | 290.4632 | 3.3143e-06 | 1508.6067 | 0.066286
28.9 | 28.9 | 434.1598 | -0.0015167 | 0.12257 | 9.4853 | 0.3156 | 0.3156 | 9.1697 | 113.2612 | 295.5838 | 3.2728e-06 | 1527.7572 | 0.065455
31.95 | 31.95 | 421.7264 | Rhys min (kohm) | 0.12795 | 10.8309 | 0.32146 | 0.32146 | 10.5094 | 108.4719 | 299.7268 | 3.2616e-06 | 1533.0104 | 0.065231
35 | 35 | 409.3218 | -0.37917 | 0.13334 | 12.1765 | 0.32618 | 0.32618 | 11.8503 | 104.2277 | 303.1477 | 3.2718e-06 | 1528.2083 | 0.065436
Rhys min spec (kohm)
2.5
|  |  | Rhys min | [5 empty] | Max RMS Cin | Max ave D current | min Contrast ratio | min duty
|  |  | 2.5 | [5 empty] | 169.4581 | 303.1477 | 148.8352 | 0.67188
NOM Vin |  | nom freq | L calc for target freq | Nom ripple | Dynamic R total ohm | 100% duty pk ILED (mA)
24 |  | 453.1105 | 68.6856 | 0.11393 | 3.59 | 378.0339 |  | Max ILED
|  | min freq | [5 empty] | 350.8333
50% Vin |  | 136.4508 | [5 empty] | Min ILED
7.4 |  | max freq |  |  | dyn R reg: |  |  | 339.0348
|  | 470.1759 | total prop delay |  | [Vin - (Vo - (RLED*SNShys/2Rsns))]*(SNShys/((vin-vo)*Rsns*2)
|  |  | 6e-08 |  |  |  |  | line reg %
R1 calc | R3 calc |  |  |  | delay reg: |  |  | 3.4806
0.57143 | 25 |  |  |  | (Vin1-Vin2)*delay/L*2
Vf | Vout |  | ILED ave | ILED peak | R1 power dissipation | nom ILIM | Min ILIM | Power dissipation mW
3.5 | 3.7 |  | 338.9831 | 405.6515 | 0.067797 | 1.9643 | 1 | 75.1474
temp rise
PFET | [7 empty] | 11.3473
VDS 3V margin
38
VGS
8
ID continuous mA (110%)
446.2167