## Power Estimation
|  | Device Type | CVDD | DVDD18 | DVDD33 | Junction Temp | CLKIN | Package | Case Temp | Airflow
|  |  | 1.2 | 1.8 | 3.3 | 25 | 27 | ZWT | 24.8902 | 1
|  |  | 1.2 |  |  |  | 27 | ZDU |  | 0
|  |  | 1.05 |  |  |  |  | ZWT |  | 1
2
Device Type |  | FALSE | Voltage Select | 1 |  | test freq
[5 empty] | 1.2V | 594 | SYSCLK1 | 594 | PSI(JT) | 0.1
[5 empty] | 1.05V | 459 | SYSCLK2 | 198 | Total Power | 1097.6894
[5 empty] | use-> | 594 | SYSCLK3 | 99
CPU
[21 empty] | IO33 (trace) | [5 empty] | Formula | (mW/MHz)
[18 empty] | Core | IO18 | IO33 |  | Core | IO18 | IO33 | Total
|  |  |  | Frequency | Status | %Utilization | %Writes | Bits | %Switch | Other | Trace (In.) | [6 empty] | (mA) | (mA) | (mA) | (mA) | (mW) | (mW) | (mW) | (mW)
| PLL1 |  |  | 594 | [5 empty] | 1
[5 empty] | Disabled | 0 |  |  |  | 1
2
3
| DSP |  |  | 594 | Active | 60 | [6 empty] | baseline_clk'ing |  |  |  | DSP | 315.7212 | - | - | - | 378.8654 | - | - | 378.8654 |  | f/f0 * ( u/100 * ( cpu_max_core - cpu_idle_core) + cpu_idle_core ) | 0.63782
|  |  | cpu max freq. | 594 | Disabled | <- this means GEM is powered down through PDC | [6 empty] | 89.4376 | 0 | 0
|  |  | effective freq. | 594 | Idle | <- this means GEM is powered up, but CPU is executing idle instruction | [6 empty] | core | io33 | io18
|  |  | test freq. | 594 | Active | <- this means GEM is powered up and CPU is not executing idle instruction
[12 empty] | input active | 2
[5 empty] | cpu_min_core | cpu_max_core | cpu_idle_core |  | KFAB to UMC % difference
|  |  |  | 1.2V | 166.803 | 415 | 89.4376 |  | 1 | [17 empty] | y = 0.16x + 23.892
|  |  |  | 1.05V | 89.783 | 254.36 | 54.86
|  |  |  | use -> | 166.803 | 415 | 89.4376
| VPSS |  |  |  | Disabled | [7 empty] | baseline_clk'ing |  |  |  | VPSS | - | - | - | - | - | - | - | 0 |  | f/f0(vpss core active)
|  |  | effective freq | 198 | Disabled | [7 empty] | 0 | 0 | 0 | [9 empty] | 0
|  |  | test freq | 198 | Enabled | [7 empty] | core | io33 | io18 | [9 empty] | 0
0
[5 empty] | vpss_idle | [6 empty] | input active | 0 | [11 empty] | 0
|  |  |  | 1.2V | 15.2292 | [19 empty] | 0
|  |  |  | 0 | 7.0366 | 0 | [18 empty] | 0
|  |  |  | use -> | 15.2292 | [19 empty] | 0
0
| VPFE |  |  | 0 | Disabled | 0 | [10 empty] | VPFE | 0 | - | 0 |  | 0 | - | 0 | 0 |  | f/f0*fpclk/pclk*u/100(ccd+rsz+prev+hist_h3a)
Not Used
|  |  | test pclk | 54
|  |  | effective pclk | 0 | Not Used
|  | CCDC |  |  | Not Used
[5 empty] | Not Used | [6 empty] | input active | 0
|  | PREV |  |  | Not Used
[5 empty] | Not Used | [6 empty] | input active | 0
|  | HIST¦H3A |  |  | Not Used
[12 empty] | input active | 0
|  | RESIZER |  |  | Not Used
[5 empty] | Active | [6 empty] | input active | 0
Not Used
[5 empty] | ccdc active | ccdc active | prev active | hist_h3a active | resizer active
|  |  |  | 1.2V | 2.5511 | 8.8322 | 32.8899 | 5.1713 | 5.5606
|  |  |  | 1.05V | 1.6362 | 8.954 | 26.015 | 3.2875 | 5.451
|  |  |  | 0 | 2.5511 | 8.8322 | 32.8899 | 5.1713 | 5.5606 | Digital
| VPBE |  |  | 0 | Disabled | 0 |  |  | 0 | Digital | 4 | [5 empty] | VPBE | 0 | 0 | 0 | 0 | 0 | 0 | 0 | 0 |  | f/f0(enable + (mpix/test mpix)*u/100*(active))
|  |  | effective mpix | 0 | [5 empty] | Analog | 10 | trace length | [14 empty] | mpix/testmpix*u/100*io active
|  |  | test mpix | 10.4 | [5 empty] | Digital
|  |  | effective freq | 198 | [6 empty] | input active | 0
|  |  | test freq | 198 | [6 empty] | type (a/d) | 2
[5 empty] | analog on | analog active | analog on | analog active
|  |  |  | 1.2 V | 13.0033 | 0 | 4.257 | 0.2203 | *Video signals are output using DACs in "analog" mode. DACs are powered from the IO18 supply.
|  |  |  | 1.05 V | 7.6815 | 0 | 4.1784 | 0.265 | * Assume "analog" mode and "digital" mode are mutually exclusive even though they are not.
|  |  |  | use-> | 13.0033 | 0 | 4.257 | 0.2203
[5 empty] | digital on | digital active | digital on | digital active
|  |  |  | 1.2 V | 55.3309 | 0 | 0 | 9.2263 | *Video signals are output using digital signals, i.e. LCD pins, in "digital" mode. Digital signals are powered from IO33 supply.
|  |  |  | 1.05 V | 32.8995 | 0 | 0 | 9.2914 | * Assume "analog" mode and "digital" mode are mutually exclusive even though they are not.
|  |  |  | use-> | 55.3309 | 0 | 0 | 9.2263
[5 empty] | effective on | effective active | digital on | digital active
|  |  |  | Analog | 13.0033 | 0 | 4.257 | 0.2203
|  |  |  | Digital | 55.3309 | 0 | 0 | 9.2263
|  |  |  | use-> | 55.3309 | 0 | 0 | 9.2263
| DDR2 |  |  | 135 | Enabled | 50 | 50 | 32 | 50 |  | 2.5 |  | baseline_clk'ing |  |  |  | DDR2 | 16.2569 | 28.192 | - | 16.9423 | 19.5083 | 50.7455 | - | 70.2538 |  | f/f0 * ( emif_idle + b/32*s/100*u/100*( w/100*emif_writes + ( 1 - w/100 ) * emif_reads ) )
|  |  |  | 126 | Disabled |  |  | 16 |  | test trace | 4.16 |  | 0 | 0 | 0
|  |  |  | 135 | Enabled |  |  | 32 |  |  |  |  | core | io33 | io18
162
|  |  | effective freq. | 135
|  |  | test freq. | 100
DDR2 Power Calculations
[6 empty] | 1.2V core data |  |  |  |  | 1.05V core data | 1.05V core data
[5 empty] | ddr_writes_core | ddr_reads_core | ddr_writes_io18 | ddr_reads_io18 |  | ddr_writes_core | ddr_reads_core | ddr_writes_io18 | ddr_reads_io18
|  |  |  | 126 | 63.4713 | 64.2897 | 197.9396 | 14.7274 | 126 | 48.5952 | 49.2218 | 197.9396 | 14.7274 | [13 empty] | ddr_writes_core | ddr_reads_core | ddr_writes_io | ddr_reads_io
|  |  |  | 135 | 64.6385 | 65.417 | 210.7703 | 14.7653 | 135 | 49.4889 | 50.0849 | 210.7703 | 14.7653 | [13 empty] | y = 0.2078x - 3.2385 | y = 0.1176x - 2.138 | y = 0.3329x + 9.8579 | y = 0.0221x + 0.4847
|  |  |  | 162 | 68.1405 | 68.7891 | 253.4358 | 16.4971 | 162 | 52.1701 | 52.6667 | 253.4358 | 16.4971 | [13 empty] | y = 0.2171x - 3.4144 | y = 0.1176x - 2.138 | y = 0.3491x + 9.8037 | y = 0.0221x + 0.4847
|  |  |  | use-> | 64.6385 | 65.417 | 210.7703 | 14.7653 | use-> | 49.4889 | 50.0849 | 210.7703 | 14.7653 | [13 empty] | y = 0.2376x - 4.7698 | y = 0.13x - 2.4089 | y = 0.3776x + 6.8887 | y = 0.0221x + 0.4847
[12 empty] | input active | 1
[5 empty] | ddr_writes_core | ddr_reads_core | ddr_writes_io18 | ddr_reads_io18 |  |  |  | input freq | 2
|  |  |  | 1.2V | 64.6385 | 65.417 | 210.7703 | 14.7653 |  |  |  | ddr2 enabled | 6.9
|  |  |  | 1.05V | 49.4889 | 50.0849 | 210.7703 | 14.7653 |  |  | current | 6.9
|  |  |  | use-> | 64.6385 | 65.417 | 210.7703 | 14.7653 |  |  | DSP Freq | 594
PLL2 Power Calculations
[5 empty] | 1.2V core data |  |  | 1.05V core data
[5 empty] | pll2 core | pll2_io18 |  | pll2 core | pll2_io18 | [19 empty] | x =cpu freq
|  |  |  | 126 | 43.4532 | 35.0081 | 126 | 35 | 30 |  | pll2 core | pll2_io18
|  |  |  | 135 | 43.622 | 31.4176 | 135 | 36 | 19 | 1.2V | 43.622 | 31.4176
|  |  |  | 162 | 52.1253 | 33.2118 | 162 | 43 | 21 | 1.05V | 36 | 19
|  |  |  | use --> | 43.622 | 31.4176 | use --> | 36 | 19 | use --> | 43.622 | 31.4176
| EMIFA |  |  |  | Disabled | 0 | 0 | 8 | 0 |  | 4 |  | baseline_clk'ing |  |  |  | EMIFA | 0 | - | 0 | 0 | 0 | - | 0 | 0
|  |  | effective freq | 99 | Disabled |  |  | 8 |  | test trace | 4.79 |  | 0 | 0
|  |  | test freq | 99 | Enabled |  |  | 16 |  |  |  |  | core | io33 | io18
[5 empty] | emif_idle_core | emif_writes_core | emif_reads_core | emif_writes_io | emif_reads_io
|  |  |  | 1.2V | 0 | 5.25 | 3.4 | 21.45 | 2.95 |  |  | input active | 0
|  |  |  | 1.05V | 0 | 5.25 | 3.4 | 21.45 | 2.95
|  |  |  | use-> | 0 | 5.25 | 3.4 | 21.45 | 2.95
| EDMA3 |  |  |  | Disabled | [7 empty] | baseline_clk'ing |  |  |  | EDMA3 | 0 |  |  |  | - | - | - | 0
[5 empty] | Enabled | [5 empty] | input active | 0 | 0 | [11 empty] | 0
[5 empty] | Disabled | [19 empty] | 0
|  |  | effective freq | 198 | [20 empty] | 0
|  |  | test freq | 198 | [20 empty] | 0
[5 empty] | edma_on | [19 empty] | 0
|  |  |  | 1.2V | 3.34 | [19 empty] | 0
|  |  |  | 1.05V | 3.34 | [19 empty] | 0
|  |  |  | use-> | 3.34 | [19 empty] | 0
0
| EMAC |  |  | 0 | Disabled | 0 |  |  | 0 |  | 4 |  | baseline_clk'ing |  |  |  | EMAC | 0 |  |  |  | 0 | - | 0 | 0 |  | f/f0*(emac core idle + u/100*s/100*(emac core active))
|  |  | module freq | 99 | Enabled |  |  |  |  | test trace | 4.9 |  | 0 | 0 | [10 empty] | 0 | io | datarate/max*u/100*s/100(emac io)
|  |  | test module freq | 99 | Disabled | [19 empty] | 0
|  |  | operating data rate | 0
|  |  | module test data rate | 100 |  |  |  | freq options | 10 |  | input active | 0 | [12 empty] | 0
[9 empty] | 100 | [15 empty] | 0
[5 empty] | emac core idle | emac core active | emac io | [17 empty] | 0
|  |  |  | 1.2 V | 4.88 | 0.9 | 6.79 | [17 empty] | 0
|  |  |  | 0 | 4.88 | 0.9 | 6.79 |  | 0 | [15 empty] | 0
|  |  |  | use-> | 4.88 | 0.9 | 6.79 | [17 empty] | 0
0
| VLYNQ |  |  | 0 | Disabled | 0 |  | 8 | 0 | Internal | 4 |  | 0 | 0 |  |  | VLYNQ | 0 | 0 |  | 0 | 0 | - | 0 | 0 |  | f/f0 * ( vlynq idle + b/8*s/100*u/100*( vlynq active) )
|  |  | operating freq | 0 | Enabled |  |  | 2 |  | Internal | 5.4 | test trace
|  |  | test freq | 99 | Disabled |  |  | 4 |  | External
[8 empty] | 6 |  | clk input | 1 | input active | 0
[5 empty] | int clk |  |  | 8
[5 empty] | vlynq idle | vlynq active | vlynq io clk | vlynq io active
|  |  |  | 1.2 V | 11.5 | 13.58 | 10.7 | 12.03
|  |  |  | 1.05 V | 11.5 | 13.5 | 10.7 | 12.03
|  |  |  | use-> | 11.5 | 13.58 | 10.7 | 12.03 |  | Internal / External Baseline Calculation |  |  |  | Internal / External Baseline Calculation
[5 empty] | ext clk |  |  |  |  | core | io |  |  | core | io
[5 empty] | vlynq idle | vlynq active | vlynq io clk | vlynq io active |  | 0 | 0 |  |  | 0 | 0
|  |  |  | 1.2 V | 1.34 | 17.8 | 0 | 17.75 |  | 0 | 0 |  |  | 0 | 0
|  |  |  | 1.05 V | 1.34 | 17.8 | 0 | 17.75 | use-> | 0 | 0 |  | use-> | 0 | 0
[5 empty] | 1.34 | 17.8 | 0 | 17.75
| UHPI |  |  | 0 | Disabled | 0 | 0 | 16 | 0 |  | 4 |  | baseline_clk'ing |  |  |  | UHPI | 0 | - | 0 | 0 | 0 | - | 0 | 0
|  |  | effective freq | 99 | Disabled |  |  |  |  | test trace | 4.79 |  | 0 | 0 | [10 empty] | 0
|  |  | test freq | 57 | Enabled | [7 empty] | core | io33 | io18 | [9 empty] | 0
|  |  | effective throughput | 0 | [20 empty] | 0
|  |  | test throughput | 6.25 | [20 empty] | 0
[5 empty] | uhpi_idle_core | uhpi_writes_core | uhpi_reads_core | uhpi_idle_io | uhpi_writes_io | uhpi_reads_io |  | input active | 0 | [11 empty] | 0
|  |  |  | 1.2V | 7.83 | 5.9893 | 3.6359 | 0 | 32.4986 | 3.1652 | [14 empty] | 0
|  |  |  | 1.05V | 7.83 | 4.6118 | 3.4114 | 0 | 32.5159 | 4.5341 | [14 empty] | 0
|  |  |  | use-> | 7.83 | 5.9893 | 3.6359 | 0 | 32.4986 | 3.1652 | [14 empty] | 0
0
| McBSP0 |  |  | 2 | Enabled | 100 |  |  | 50 |  | 4 |  | baseline_clk'ing |  |  |  | McBSP0 | 0.10505 |  | 0.088889 | 0.064764 | 0.12606 | - | 0.29333 | 0.41939 |  | (fmod/f0 * mcbsp_idle +fout/f0* u/100*s/100*mcbsp_active )
|  |  | max freq. | 49.5 | Enabled |  |  |  |  | test trace | 5.49 |  | 4.8 | 0.22626 | [10 empty] | 0 |  | f/f0 * ( mcbsp_idle + u/100*s/100*mcbsp_active )
|  |  | operating freq. | 2 | Disabled | [7 empty] | core | io33 | io18 | [9 empty] | 0
|  |  | operating test freq. | 49.5 | Disabled | [19 empty] | 0
|  |  | module freq | 99 | [7 empty] | input active | 1 | [11 empty] | 0
|  |  | test module freq | 99 | [20 empty] | 0
| McBSP1 |  |  | 0 | Disabled | 0 |  |  | 0 |  | 4 |  | baseline_clk'ing |  |  |  | McBSP1 | 0 |  | 0 | 0 | 0 | - | 0 | 0 |  | (fmod/f0 * mcbsp_idle +fout/f0* u/100*s/100*mcbsp_active )
|  |  | max freq. | 49.5 | Enabled |  |  |  |  | test trace | 5.49 |  | 0 | 0 | [10 empty] | 0 |  | f/f0 * ( mcbsp_idle + u/100*s/100*mcbsp_active )
|  |  | operating freq. | 0 | Disabled | [7 empty] | core | io33 | io18 | [9 empty] | 0
|  |  | operating test freq. | 49.5 | [20 empty] | 0
|  |  | module freq | 99 | [7 empty] | input active | 0 | [11 empty] | 0
|  |  | test module freq | 99 | [20 empty] | 0
[5 empty] | mcbsp core idle | mcbsp core active | mcbsp io idle | mcbsp io active | [16 empty] | 0
|  |  |  | 1.2V | 4.8 | 5.2 | 5.6 | 4.4 | [16 empty] | 0
|  |  |  | 1.05V | 4.8 | 5.2 | 5.6 | 4.4 | [16 empty] | 0
|  |  |  | use-> | 4.8 | 5.2 | 5.6 | 4.4 | [16 empty] | 0
0
| McASP0 |  |  | 0 | Disabled | 0 |  |  | 0 | 1 | 4 |  | baseline_clk'ing |  |  |  | McASP0 | 0 |  | 0 | 0 | 0 | - | 0 | 0 |  | (fmod/f0 * mcbsp_idle +fout/f0* u/100*s/100*mcbsp_active )
|  |  | max freq. | 40 | Enabled |  |  |  |  | 1 | 5.49 |  | 0 | 0 | [10 empty] | 0 |  | f/f0 * ( mcbsp_idle + u/100*s/100*mcbsp_active )
|  |  | operating freq. | 0 | Disabled |  |  |  |  | 2 |  |  | core | io33 | io18 | [9 empty] | 0
|  |  | operating test freq. | 48.5 | [5 empty] | 3 | [14 empty] | 0
|  |  | module freq | 99 | [5 empty] | 4 |  | input active | 0 | [11 empty] | 0
|  |  | test module freq | 99 | [20 empty] | 0
0
0
| McASP1 |  |  | 0 | Disabled | 0 |  |  | 0 | 1 | 4 |  | baseline_clk'ing |  |  |  | McASP1 | 0 |  | 0 | 0 | 0 | - | 0 | 0 |  | (fmod/f0 * mcbsp_idle +fout/f0* u/100*s/100*mcbsp_active )
|  |  | max freq. | 40 | Enabled |  |  |  |  | 1 | 5.49 |  | 0 | 0 | [10 empty] | 0 |  | f/f0 * ( mcbsp_idle + u/100*s/100*mcbsp_active )
|  |  | operating freq. | 0 | Disabled |  |  |  |  | 2 |  |  | core | io33 | io18 | [9 empty] | 0
|  |  | operating test freq. | 48.5 | [5 empty] | 3 | [14 empty] | 0
|  |  | module freq | 99 | [5 empty] | 4 |  | input active | 0 | [11 empty] | 0
|  |  | test module freq | 99 | [20 empty] | 0
[5 empty] | mcasp idle core | mcasp active core | mcasp idle io | mcasp active io | [16 empty] | 0
|  |  |  | 1.2V | 9.04 | 6.747 | 19.497 | 3.423 | [16 empty] | 0
|  |  |  | 1.05V | 3.317 | 3.877 | 16.725 | 2.4 | [16 empty] | 0
|  |  |  | use-> | 9.04 | 6.747 | 19.497 | 3.423 | [16 empty] | 0
0
| I2C |  |  | 0 | Disabled | 0 |  |  | 0 |  | 4 |  | baseline_clk'ing |  |  |  | I2C | 0 |  | 0 | 0 | 0 | - | 0 | 0 |  | f/f0 * ( u/100*s/100*i2c_active )
|  |  | max freq. | 0.4 | Enabled |  |  |  |  | test trace | 6.8 |  | 0 | 0 | [10 empty] | 0
|  |  | effective freq. | 0 | Disabled | [7 empty] | core | io33 | io18 | [9 empty] | 0
|  |  | test freq. | 0.214 | [20 empty] | 0
|  |  | device frequency | 594 | [7 empty] | input active | 0 | [11 empty] | 0
|  |  | test module frequency | 459 | [20 empty] | 0
[5 empty] | i2c enable core | i2c active core | i2c enable io | i2c active io | [16 empty] | 0
|  |  |  | 1.2V | 0 | 3.2 | 0 | 0.3 | [16 empty] | 0
|  |  |  | 1.05V | 0 | 3.2 | 0 | 0.3 | [16 empty] | 0
|  |  |  | use-> | 0 | 3.2 | 0 | 0.3 | [16 empty] | 0
0
| Timer0 |  |  |  | Enabled | 100 | [6 empty] | baseline_clk'ing |  |  |  | Timer0 | 0.4 |  | 0.01 |  | 0.48 | - | 0.033 | 0.513 |  | u/100 * timer_enabled
|  |  | max freq. | 27 | Enabled |  |  |  | test trace |  |  |  | 0 | 0 | [10 empty] | 0
|  |  | effective freq. | 27 | Disabled |  |  |  |  | io18 |  |  | core | io33 | io18 | [9 empty] | 0
|  |  | test freq. | 27 | [7 empty] | input active | 1 | [11 empty] | 0
| Timer1 |  |  |  | Disabled | 0 | [6 empty] | baseline_clk'ing |  |  |  | Timer1 | 0 |  | 0 |  | 0 | - | 0 | 0 |  | u/100 * timer_enabled
|  |  | max freq. | 27 | Enabled | 0 |  |  | test trace | 6.8 |  |  | 0 | 0 | [10 empty] | 0
|  |  | effective freq. | 0 | Disabled | [7 empty] | core | io33 | io18 | [9 empty] | 0
|  |  | test freq. | 27 | Disabled | [6 empty] | input active | 0 | [11 empty] | 0
| Timer2/WDT |  |  |  |  | 0 | [6 empty] | baseline_clk'ing |  |  |  | Timer2/WDT | 0 |  |  |  | 0 | - | 0 | 0 |  | u/100 * timer_enabled
|  |  | max freq. | 27 | [8 empty] | 0 | 0 | [10 empty] | 0
|  |  | effective freq. | 27 | [8 empty] | core | io33 | io18 | [9 empty] | 0
|  |  | test freq. | 27 | [20 empty] | 0
[5 empty] | timer_active_core | timer_active_io | [18 empty] | 0
|  |  |  | 1.2V | 0.4 | 0.01 | [18 empty] | 0
|  |  |  | 1.05V | 0.4 | 0.01 | [18 empty] | 0
|  |  |  | use-> | 0.4 | 0.01 | [18 empty] | 0
| PWM0 |  |  | 0 | Disabled | 0 |  |  |  |  | 4 |  | baseline_clk'ing |  |  |  | PWM0 | 0 | 0 |  | 0 | 0 | - | 0 | 0
[5 empty] | Enabled | [5 empty] | 4 |  | 0 | 0 | [10 empty] | 0
[5 empty] | Disabled | [6 empty] | input active | 0 | [11 empty] | 0
| PWM1 |  |  | 0 | Disabled | 0 |  |  |  |  | 4 |  | baseline_clk'ing |  |  |  | PWM1 | 0 | 0 |  | 0 | 0 | - | 0 | 0
[5 empty] | Enabled | [7 empty] | 0 | 0 | [10 empty] | 0
[5 empty] | Disabled | [6 empty] | input active | 0 | [11 empty] | 0
| PWM2 |  |  | 0 | Disabled | 0 |  |  |  |  | 4 |  | baseline_clk'ing |  |  |  | PWM2 | 0 | 0 |  | 0 | 0 | - | 0 | 0
[5 empty] | Enabled |  |  |  |  | test trace | 5.4 |  | 0 | 0
|  |  | max freq | 13.5 | Disabled | [6 empty] | input active | 0
|  |  | test freq | 3.375
|  |  | effective freq | 0
|  |  | module freq | 27
|  |  | test module freq. | 27 | pwm core enable | pwm core active | pwm io active
|  |  |  | 1.2V | 6.8 | 0.1 | 0 | 1.2
|  |  |  | 0 | 6 | 0.1 | 0 | 32
|  |  |  | use-> | 6.8 | 0.1 | 0 | <-- use
| PCI |  |  | 0 | Disabled | 0 | 0 | 32 | 0 |  | 4 |  | baseline_clk'ing |  |  |  | PCI | 0 | - | 0 | 0 | 0 | - | 0 | 0
|  |  | effective freq | 198 | Enabled |  |  |  |  | test trace | 4.79 |  | 0 | 0 | [10 empty] | 0
|  |  | test freq | 198 | Disabled | [7 empty] | core | io33 | io18 | [9 empty] | 0
|  |  | effective throughput | 0 | [20 empty] | 0
|  |  | test throughput | 140 | [20 empty] | 0
[5 empty] | pci_idle_core | pci_writes_core | pci_reads_core | pci_idle_io | pci_writes_io | pci_reads_io |  | input active | 0 | [11 empty] | 0
|  |  |  | 1.2V | 11.859 | 13.87 | 8.42 | 0 | 75.26 | 7.33 | [14 empty] | 0
|  |  |  | 1.05 | 0 | 10.68 | 7.9 | 0 | 75.3 | 10.5 | [14 empty] | 0
|  |  |  | use-> | 11.859 | 13.87 | 8.42 | 0 | 75.26 | 7.33 | [14 empty] | 0
0
| HECC |  |  | 0 | Disabled | 0 |  |  | 0 |  | 4 |  | baseline_clk'ing |  |  |  | HECC | 0 |  | 0 | 0 | 0 | - | 0 | 0
|  |  | max freq | 1 | Enabled |  |  |  |  | test trace | 5.4 |  | 0 | 0
|  |  | effective freq | 0 | Disabled | [7 empty] | core | io33 | io18
|  |  | test freq | 1
|  |  | module frequency | 27 | [7 empty] | input active | 0
|  |  | test module freq | 27
[5 empty] | hecc enable core | hecc active core | hecc enable io | hecc active io
|  |  |  | 1.2 | 0.201 | 26.483 | 0 | 0.52
|  |  |  | 1.05 | 0.355 | 16.646 | 0 | 0.123
|  |  |  | use-> | 0.201 | 26.483 | 0 | 0.52
| UART0 |  |  | 0 | Disabled | 0 |  |  | 0 |  | 4 |  | baseline_clk'ing |  |  |  | UART0 | 0 |  | 0 | 0 | 0 | - | 0 | 0 |  | f/f0(uart_idle + u/100*s/100*uart_active )
|  |  | max baud rate | 0.128 | Enabled |  |  |  |  | test trace | 5.49 |  | 0 | 0
|  |  | baud rate | 0 | Disabled | [7 empty] | core | io33 | io18
|  |  | test baud rate | 0.128 | Disabled
|  |  | module freq | 27 | [7 empty] | input active | 0
|  |  | test module freq | 27
| UART1 |  |  | 0 | Disabled | 0 |  |  | 0 |  | 4 |  | baseline_clk'ing |  |  |  | UART1 | 0 |  | 0 | 0 | 0 | - | 0 | 0
|  |  | max baud rate | 0.128 | Enabled |  |  |  |  | test trace | 5.49 |  | 0 | 0
|  |  | baud rate | 0 | Disabled | [7 empty] | core | io33 | io18
|  |  | test baud rate | 0.128
|  |  | module freq | 27 | [7 empty] | input active | 0
|  |  | test module freq | 27
[5 empty] | uart core idle | uart core active | uart io idle | uart io active
|  |  |  | 1.2V | 0.2 | 0.4 | 0 | 0.1
|  |  |  | 0 | 0.2 | 0.4 | 0 | 0.1
|  |  |  | use-> | 0.2 | 0.4 | 0 | 0.1
| GPIO |  |  | 0 | Disabled | 0 |  |  |  | 0 | 4 |  | baseline_clk'ing |  |  |  | GPIO | 0 |  | 0 | 0 | 0 | - | 0 | 0 |  | f/f0( gio enable )
|  |  | max freq | 10 | Enabled |  |  |  |  | test trace | 4.9 |  | 0 | 0
|  |  | effective freq. | 0 | Disabled | [7 empty] | core | io33 | io18
|  |  | test freq | 2.15
|  |  | module freq | 99 | [8 empty] | input active | 0
|  |  | test module freq. | 99
[5 empty] | gio core enable | gio io active
|  |  |  | 1.2 | 0.4 | 0.01
|  |  |  | 1.05 | 0.4 | 0.01
|  |  |  | use-> | 0.4 | 0.01 | [19 empty] | mW
[17 empty] | Activity | 332.4832 | 28.192 | 0.098889 | 17.007 | 398.9798 | 50.7455 | 0.32633 | 450.0517
| Basic Configurations | [15 empty] | Baseline | 408.0118 | 64.826 | 12.5263 |  | 489.6142 | 116.6869 | 41.3367 | 647.6377
[17 empty] | TOTAL | 740.495 | 93.018 |  |  | 888.594 | 167.4324 | 41.663 | 1097.6894 | mW | 2 | mW/mA multiplier options
[23 empty] | Units Select |  |  | mA |  | 1.2V core | 1.8V io | 3.3V io
[23 empty] | Core Voltage Options |  |  | mW |  | 1 | 1 | 1
[28 empty] | 1.2 | 1.8 | 3.3
IO Voltage Options
[17 empty] | PLL2 | 43.622 | 31.4176 | - |  | 52.3464 | 56.5517 | - | 108.8981 |  | pll2 power
[17 empty] | Clocking | 162.9225 | 29.7284 | 0.22626 |  | 195.507 | 53.5112 | 0.74667 | 249.7648 |  | pll1 power
[17 empty] | Leakage | 201.4673 | 3.68 | 12.3 |  | 241.7607 | 6.624 | 40.59 | 288.9747 |  | using Kelley Blacks data
Static Power Information (MXI turned off)
|  |  | Note: Numbers from Kelley Black's data were used to calculate leakage. | [7 empty] | IDDQ data from Kelley Black @ 1.2V
|  |  | core | io18 | io33 | [5 empty] | TJ | Iddq (mW) | TC (ZWT) | TC (ZDU) |  | New Core Leakage Equation
|  | 1.2V | 201.4673 | 3.68 | 12.3 | [5 empty] | 25 | 224 | 25 | 24.776 |  | 1.2V | y = 1.3706e0.0173x
|  | 1.05V | 144.2753 | 3.5 | 12.3 | [5 empty] | 60 | 421 | 60 | 59.579 |  | 1.05V | y = 0.5166e0.019x
|  | use-> | 201.4673 | 3.68 | 12.3 |  | core leakage power |  | 201.4673 |  | 90 | 724 | 90 | 89.276
[11 empty] | 125 | 1361 | 125 | 123.639
Core Leakage Equation= C2*e^(Temp+274)x+C1
IDDQ data from Kelley Black @ 1.05V
|  |  | ZWT Package |  |  |  | ZDU Package |  |  |  | TJ | Iddq (mW) | TC (ZWT) | TC (ZDU)
|  |  | C2 | C1 | x |  | C2 | C1 | x |  | 25 | 127 | 25 | 24.873
|  | 1.2V | 0.86 | 0.5 | 0.018 | 1.2V | 0.775 | 0.8 | 0.0183 |  | 60 | 251 | 60 | 59.749
|  | 1.05V | 0.3665 | 1 | 0.0194 | 1.05V | 0.3395 | 0.9 | 0.0196 |  | 90 | 450 | 90 | 89.55 | 187.5128
|  | use-> | 0.86 | 0.5 | 0.018 | use-> | 0.775 | 0.8 | 0.0183 |  | 125 | 888 | 125 | 124.112
Package Select Option
[6 empty] | use-> | 0.86 | 0.5 | 0.018
MXI Power
|  |  | core | io18 | io33
|  | 1.2V | 7.0046 | 4.9406 | 0
|  | 1.05V | 5.4628 | 4.9095 | 0
|  | use-> | 7.0046 | 4.9406 | 0
| PLL1 Power |  | post divider not used
|  |  | core | io18 | io33
|  | 1.2V | 61.6803 | 24.7878 | 0
|  | 1.05V | 51.1006 | 18.3562 | 0
|  | use-> | 61.6803 | 24.7878 | 0
Total Clocking Power
|  |  | core |  | io18 |  | io33
|  |  | clkin, pll | periph clk'ng | clkin, pll | periph clk'ng | clkin, pll | periph clk'ng
|  | 1.2V | 68.6849 |  | 29.7284 | 0 | 0 | 0.22626
|  | 1.05V | 56.5634 |  | 23.2657 | 0 | 0 | 0.22626
|  | use-> | 68.6849 | 94.2376 | 29.7284 | 0 | 0 | 0.22626
|  |  | total-> | 162.9225 | total-> | 29.7284 | total-> | 0.22626
Low Power Information
core
|  | 1.2V | 70.6023 |  | y = 48.637e0.0222x
|  | 1.05V | 45.4494 |  | y = 25.736e0.0247x
|  | use-> | 70.6023
Note on D322: a0322216: These values are revised with temporary UMC values from Kelley Black
Note on D332: Gustavo Martinez: These numbers are leakage test w/ CLKIN on minus the same leakage test w/ CLKIN off. A0322216: Reference file mxi and pll tests.xls
Note on D337: Gustavo Martinez: Calcualted using data collected by Jacqui. Uses pwr_baseline_disabledPLL2 and pwr_leakage.
Note on E3: Jacqueline Swift: Includes all 1.8V supplies (including DDR2)
Note on E16: The operating frequency of a module or the transfer rate for that module
Note on E32: GM: Part of SYSCLK2 domain (CPU/3).
Note on E64: GM: Part of SYSCLK2 domain (CPU/3).
Note on E112: GM: SYSCLK3 Domain (CPU/6).
Note on E122: GM: SYSCLK2 Domain (CPU/3).
Note on E130: GM: SYSCLK3 Domain (CPU/6).
Note on E157: GM: SYSCLK3 Domain (CPU/6).
Note on E159: JAS: This number is the strobe frequency * 2
Note on E160: Gustavo Martinez: Strobe frequency for reads and writes was 3.125MHz.
Note on E167: SYSCLK3 Domain (CPU/6), further dividing by 2, gives CPU/12.
Note on E170: a0322216: This frequency is determined by the user input for the CPU freq. The McBSP module clk is CPU/6 so
Note on E173: GM: SYSCLK3 Domain (CPU/6), further dividing by 2, gives CPU/12.
Note on E176: a0322216: This frequency is determined by the user input for the CPU freq. The McBSP module clk is CPU/6
Note on E184: GM: McASP in the SYSCLK3 Domain (CPU/6), according to Clock Spec 40MHz is the max frequency
Note on E186: a0322216: AHCLKX = 75MHz
Note on E192: GM: McASP in the SYSCLK3 Domain (CPU/6).
Note on E194: a0322216: AHCLK =75MHz
Note on E205: a0322216: I2C read and write 400kHz
Note on E223: GM: All timers run from bypass clock and remains unaffected by CPU freq.
Note on E237: MB: Max is 13.5 , but typically its 27/8 for continous PWM mode
Note on E247: GM: SYSCLK2 Domain (CPU/3).
Note on E257: GM: HECC is in CLKIN Domain.
Note on E268: a0322216: Per Datasheet 6.11.2
Note on E274: a0322216: Per Datasheet 6.11.2
Note on E316: a0322216: Taken from mxi and pll tests.xls
Note on F16: The status of each peripheral or clock in the device.
Note on F26: Gustavo Martinez: pwr_baseline-gem_idle gem_idle: CPU executes idle instruction, no instructions are fetched. Pwr_baseline: CPU executes a while(1).
Note on F31: Jacqueline Swift: Enabling VPSS (DMA/MMR) via PSC. NOTE: If VPSS is enabled, also enable the DDR2 and program the DDR2 utilization etc appropriately
Note on F35: Gustavo Martinez: pwr_vpss_noact-pwr_vpss_BASELINE_noVPSS
Note on F40: Jacqueline Swift: To enable VPFE , enable the VPSS.
Note on F54: Gustavo Martinez: pwr_vpss_ccdc-pwr_vpss_noact
Note on F60: Jacqueline Swift: To enable VPBE , enable the VPSS.
Note on F66: Gustavo Martinez: pwr_vpbe_screen_p01_analog_norm_no_data_xfer - pwr_vpbe_screen_p01_digital_norm_BASELINE_withoutVPSS
Note on F88: Gustavo Martinez: Re-using DaVinci data until we can figure out what is going on with LC data.
Note on F104: Gustavo Martinez: This is the power consumed by enabling the PLL2 and DDR to specific frequeny. PLL2 power char shows delta between having PLL2 disabled and PLL2 enabled is pretty much constant across PLL1 frequencies.
Note on F125: a0322216: pwr_edma-pwr_baseline
Note on F126: a0322216: pwr_edma-pwr_baseline
Note on F280: MB: Bypass peripheral. Saw no diff. If seen, will have to keep it agnostic of CPU freq
Note on F281: MB: Bypass peripheral. Saw no diff. If seen, will have to keep it agnostic of CPU freq
Note on F291: A0322216: Used Timer test case to source this data
Note on F316: a0322216: Taken from mxi and pll tests.xls
Note on F317: a0322216: Taken from mxi and pll tests.xls
Note on F331: Gustavo Martinez: No appreciable difference.
Note on F338: Gustavo Martinez: No impact on IO33.
Note on G16: The relative amount of time the module is active or in use versus off or idled.
Note on G26: Gustavo Martinez: agap7912 - gem_idle agap7913 does not use SPLOOP agap7912 does use SPLOOP
Note on G54: Gustavo Martinez: pwr_vpss_ccdc-pwr_vpss_noact
Note on G66: Gustavo Martinez: pwr_vpbe_screen_p01_analog_norm - pwr_vpbe_screen_p01_analog_no_data_xfer This is the power from using the DACs.
Note on G89: Gustavo Martinez: Slope-intercept formulas calculated from DDR2 power char.
Note on G198: a0322216: pwr_mcasp_1ser-pwr_mcasp_clocksonly
Note on G242: a0322216: Saw little difference when active
Note on G251: Gustavo Martinez: Get this power number from pci_target_read.
Note on H16: The relative amount of time (considering active time only) the module is sending data out of the device versus reading data into the device .
Note on H26: Gustavo Martinez: gem_idle - gempdccmdidle gempdccmdidle uses GEM power down controller gem_idle: CPU executes idle instruction, no instructions are fetched
Note on H54: Gustavo Martinez: pwr_vpss_ccdc_prev-pwr_vpss_ccdc No change in IO33
Note on H66: Gustavo Martinez: pwr_vpbe_screen_p01_analog_norm_no_data_xfer - pwr_vpbe_screen_p01_digital_norm_BASELINE_withoutVPSS This is the power from turning on the DACs.
Note on H136: MB: IO seems low , but the 25 MHz clock for TX/RX is drive by the PHY and is typically agnostic of CPU freq
Note on H137: MB: IO seems low , but the 25 MHz clock for TX/RX is drive by the PHY and is typically agnostic of CPU freq
Note on H198: Gustavo Martinez: Will need to measure IO difference here since Ivan turns on his output clocks in his idle test case.
Note on H251: Gustavo Martinez: Get this number from pci_target_writes.
Note on H322: a0322216: This section is no longer used since we're allowing the user to enter junction temp and calc case temp above
Note on I16: The number of data bits being used in a selectable-width interface.
Note on I54: Gustavo Martinez: pwr_vpss_ccdc_hist_h3a-pwr_vpss_ccdc No change in IO33
Note on I66: Gustavo Martinez: pwr_vpbe_screen_p01_analog_norm - pwr_vpbe_screen_p01_analog_no_data_xfer This is the power from using the DACs.
Note on I104: Gustavo Martinez: This is the power consumed by enabling the PLL2 and DDR to specific frequeny. PLL2 power char shows delta between having PLL2 disabled and PLL2 enabled is pretty much constant across PLL1 frequencies.
Note on I252: Gustavo Martinez: Pin muxing differences make this delta huge. Forcing this to 0 since enabling a peripheral should not have an impact on IO power consumption.
Note on I280: MB: negligible
Note on I281: MB: negligible
Note on J4: Jacqueline Swift: Tc= TJ-(PSI(JT)*Power in Watts)
Note on J16: The probability that any one data bit will change state from one cycle to the next.
Note on J54: JS: pwr_vpss_ccdc_prev_reszu-pwr_vpss_ccdc
Note on J60: Jacqueline Swift: Typical Image should be 50% switching.
Note on K9: a0322216: This is essentially an if then else statement that selects the PSI(JT) values based on the airflow and package selction. Values were taken from the datasheet
Note on K10: a0322216: This power number is located her to account for the condition that th below calculate TOTAL is represented in mA vs. mW.
Note on K16: Other peripheral-specific options. For example, internal versus external clock mode for VLYNQ
Note on K140: MB: Input VLYNQ Clock Source Type (Internal/External)
Note on K218: MB: DUT.I2C_CLK
Note on L16: The total board trace length being driven by each pin in the interface.
Note on L82: MB: DUT.BECLKOUTP
Note on L89: Gustavo Martinez: Need to calculate slop-intercept formulas from DDR2 power char.
Note on L112: MB: DUT.WRITE
Note on L130: MB: DUT.GIOV33.6 is 8.6, used xy coordinates in HYP to calc just to the CPLD
Note on L141: MB: DUT.EM_CS5 is 8.9. Used XY plotter in HYP to just isolate the trace to FPGA
Note on L157: MB: DUT.WRITE
Note on L167: MB: DUT.CLKX
Note on L173: MB: DUT.CLKX
Note on L184: MB: DUT.CLKX
Note on L192: MB: DUT.CLKX
Note on L203: MB: DUT.I2C_CLK
Note on L236: MB: DUT.PWM0
Note on L247: MB: DUT.WRITE
Note on L257: MB: DUT.PWM0
Note on L268: MB: DUT.CLKX
Note on L274: MB: DUT.CLKX
Note on L285: MB: DUT.GIOV33.6 is 8.6, used xy coordinates in HYP to calc just to the CPLD
Note on M89: Gustavo Martinez: Slope-intercept formulas calculated from DDR2 power char.
Note on M99: MB: subtract a no activity ddr pwr testcase (PLL2 byp) from the edma no activity testcase.
Note on M315: Gustavo Martinez: PE will send out new data with a cutoff that can still yield 100% yield.
Note on M322: Gustavo Martinez: Need actual leakage cutoff numbers from PE.
Note on N315: Gustavo Martinez: Calculated using psi JT which is 0 for ZWT package.
Note on N322: Gustavo Martinez: Calculated using psi JT which is 0 for ZWT package.
Note on P82: Gustavo Martinez: Clocking power already included as part of PLL2 power.
Note on R309: Jacqueline Swift: Includes PLL1 power and clock tree power.
Note on AD40: MB: all sub modules to have zero contrib if not used
Note on AD81: MB: no idle number as it is in the PLL2 contri
Note on AD267: MB: f is baud rate for both core and io power calculation ( bypass peripheral)
Note on AD284: MB: f is module freq
Note on AF91: MB: saw minor delta between linear trendlines and observed, but will be ok with multi unit sampling
Note on AG91: MB: saw very little different between read io , so using 162 MHz trendline.
Low Power

## Case Temp Measurement
The following method describes the procedure to account for worst case
static power in the case temperature measurement. Please see the Thermal
Considerations Application Note (spraal9), the section titled "Case Temperature
Measurement: Accounting for Leakage variations" for a more detailed description
of the procedure.
Information From TI Data sheet
| Package Type | ZWT | The package type is taken from the "Power Estimation" Sheet.
| Air Flow (m/s) | 1 | The air flow is taken from the "Power Estimation" Sheet.
| Psi, JT (°C/W) | 0.1
Airflow
0
1
2
|  |  |  | Package Type |  | Psi JT
|  | 0 |  | ZWT |  | 0.1
ZDU
Measurements from actual application
Step # From App Note Example
| 1 | Case Temperature (°C) |  | 85 | Note: Please configure Device Type
| 2 | Ambient Temperature ( °C) |  | 65 | and CVDD cells in the "Power Estimation" Sheet
| 3 | Total Power (W) |  | 1.5
| 4 | Static Power (W) |  | 1
| 5 | Active Power (W) |  | 0.5
Calculations to account for worst case Static Power
Step # From App Note Example
| 6 | Junction Temperature (°C) |  | 85.15 |  |  | core | Low Power Information
|  | Theta, JA effective (°C/W) |  | 13.4333 |  | 1.2V | 570.3339
| 7 | Max Static Power (W) |  | 0.6844 |  | 1.05V | 452.403 |  | core
| 8 | Max Total Power (W) (Recalculated using Max Static Power) |  | 1.1844 |  | use-> | 570.3339 | 1.2V | 268.3771
| 9 | Junction Temperature (°C) for worst case static power |  | 80.9104 |  |  |  | 1.05V | 200.7992
[8 empty] | use-> | 268.3771
[7 empty] | core leakage power | 570.3339
Note on H18: Mukul Bhatnagar: Based on datasheet (Table 7-1 & Table 7-2)

## Heat Sink Calculation
This calculator is intended to be used in conjunction with the "Thermal Heat Dissipation "examples shown
in the DM643x power app note describing a numerical approach to estimating the thermal impact of adding
a heat sink to the top of the package.
Information From TI Data sheet
|  | Package Type |  | ZDU
|  | Air Flow (m/s) |  | 0
|  | Psi, JT (°C/W) |  | 4.9
|  | Theta, JC (°C/W) |  | 7.7
Airflow
0
1
2
|  |  |  | Package Type | Psi JT
|  |  |  | ZWT | 4.9
|  |  | 1 | ZDU
Theta-JC
[5 empty] | 5.4 | ZWT
|  |  |  | 7.7 | 7.7 | ZDU
Application Specific data. Calculated or measured for the actual application via system analysis. Without a Heast Sink.
|  | Ambient Temperature ( °C) |  | 45
|  | Case Temperature (°C) |  | 70
|  | Total Power (W) |  | 1.5
System Calculation without a Heat Sink.
Step # From App Note Example
| 1 | Junction Temperature (°C) |  | 77.35
|  | Theta JA, effective (°C/W) |  | 21.5667
| 2 | Theta top (°C/W) |  | 107.8333
|  | Theta bot (°C/W) |  | 26.9583
| 3 | Theta, CA (°C/W) |  | 100.1333
Resulting System Calculation with a Heat Sink added to device.
Step # From App Note Example
| 4 | Theta,CA from HS data sheet (°C/W) |  | 62.5
|  | Theta top (Recalculated with Heat Sink added) |  | 70.2
| 5 | Theta JA, effective |  | 19.4783
|  | Junction Temperature (°C) |  | 74.2174
Note on H15: Mukul Bhatnagar: Based on datasheet (Table 7-1 & Table 7-2)

## Revision History (hidden)
Version | Comments
DM643x
2.1 | - Original doc received from Jacqui. - Changed named. - Adjusted formulas for use with LC. - Populated DSP and VPSS numbers using fullperipheralrun_rev3.xls. - Kept DaVinci DDR power data as LC power data did not look right. - Populated PLL2 and PLL1 data using Postdiv1_DDRPLL_rev1.xls.
2.2 | - Hid rows and columns. - Locked and "hid" all cells, except those which customers are allowed to change. - Modified some cell comments. - Disabled command buttons.
2.3 | - Removed CVDDDSP - Added comment to clocking cell.
2.4 | - Replace CPU max power numbers with numbers using SPLOOP.
2.7 | - Added 1.05V and 1.2V data for McBSP0/1,McASP 0/1, EDMA, Timer, PWM, PCI, HECC, Peripherals
- Added 1.05V data to DSP, leakage, VPSS, VPBE, VPFE peripherals
- Added airflow calculation
- Updated case temp calculations
- Removed baseline clocking addition into the row corresponding the peripheral
2.1 | - Corrected leakageand PLL numbers with the latest MXI-ON and MXI-OFF
2.12 | - added default values for the peripherals
- Corrected MXI and PLL1 numbers with the latest run
-Corrected the spreadsheet from adding up the mA numbers across core, IO18, and IO33, for some of the peripherals.
- placed default value in the frequency area of the cell
- updated EDMA baseline and clocking current total for 1.05 voltage
2.13 | - correct the total current value for the HECC and PCI