## Power Estimation
|  |  | CVDD | DVDD18 | DVDD33 | Case Temp | CLKIN | Package | Juntion Temp | Airflow
|  |  | 1.2 | 1.8 | 3.3 | 25 | 36 | ZUT | 27.2268 | 0
|  |  | 1.2 |  |  |  | 50 |  |  | 0
|  |  | 1 | [6 empty] | 1
2
|  |  | Voltage Select | 1 |  | test freq |  |  |  | 3
[5 empty] | 1.2V | 900 | SYSCLK1 | 900 | PSI(JT) | 0.5
[5 empty] | 1.05V | 700 | SYSCLK2 | 300 | Total Power | 4453.5232
[5 empty] | use-> | 900 | SYSCLK3 | 150
[14 empty] | 1 | [13 empty] | CPU
[21 empty] | IO33 (trace) | [5 empty] | Formula | (mW/MHz)
[18 empty] | Core | IO18 | IO33 |  | Core | IO18 | IO33 | Total
|  |  |  | Frequency | Status | %Utilization | %Writes | Bits | %Switch | Other | Trace (In.) | [6 empty] | (mA) | (mA) | (mA) | (mA) | (mW) | (mW) | (mW) | (mW)
| DSP |  |  | 900 | Enabled | 100 | [6 empty] | baseline_clk'ing |  |  |  | DSP | 628.7879 | - | - | - | 754.5455 | - | - | 754.5455 |  | f/f0 * ( u/100 * ( cpu_max_core - cpu_idle_core) + cpu_idle_core ) | 0.83838
|  |  | cpu max freq. | 1100 | Disabled | <- this means GEM is powered down through PDC | [6 empty] | 135.5115 | 0 | 0
|  |  | effective freq. | 900 | Idle | <- this means GEM is powered up, but CPU is executing idle instruction | [6 empty] | core | io33 | io18
|  |  | test freq. | 594 | Enabled | <- this means GEM is powered up and CPU is not executing idle instruction
[12 empty] | input active | 2
[5 empty] | cpu_min_core | cpu_max_core | cpu_idle_core
|  | Extrapolated LC data | LC | 1.2V | 166.803 | 415 | 89.4376 | [19 empty] | y = 0.16x + 23.892
|  |  |  | 1.05V | 89.783 | 254.36 | 54.86
|  |  |  | use -> | 166.803 | 415 | 89.4376
| DDR2 |  |  | 266 | Enabled | 50 | 50 | 32 | 100 |  | 4 |  | baseline_clk'ing |  |  |  | DDR2 | 30.593 | 59.1453 | - | 57.5623 | 36.7115 | 103.6122 | - | 140.3237 |  | f/f0 * ( emif_idle + b/32*s/100*u/100*( w/100*emif_writes + ( 1 - w/100 ) * emif_reads ) )
|  |  |  | 133 | Disabled |  |  | 16 |  | test trace | 4.11 |  | 0 | 0 | 0
|  |  |  | 266 | Enabled |  |  | 32 |  |  |  |  | core | io33 | io18
|  |  | effective freq. | 266
|  |  | test freq. | 266
DDR2 Power Calculations
[6 empty] | 1.2V core data |  |  |  |  | 1. 0 V core data
[5 empty] | ddr_writes_core | ddr_reads_core | ddr_writes_io18 | ddr_reads_io18 |  | ddr_writes_core | ddr_reads_core | ddr_writes_io18 | ddr_reads_io18
|  |  |  | 133 | 0 | 0 | 0 | 0 | 133 | 45.9 | 65.776 | 235.8489 | 30.4 | [13 empty] | ddr_writes_core | ddr_reads_core | ddr_writes_io | ddr_reads_io | 1.0 equations
|  |  |  | 266 | 72.852 | 49.5199 | 213.2731 | 23.3081 | 266 | 0 | 0 | 0 | 0 | [13 empty] | y = 0.0005x + 0.4319 | y = 0.0005x + 0.3957 | y = 4E-05x + 0.2945 | y = -2E-05x + 0.1615 | Read133 |  | Write-133 | Read 266 | Write266
|  |  |  | use-> | 72.852 | 49.5199 | 213.2731 | 23.3081 | use-> | 0 | 0 | 0 | 0 | [17 empty] | Core | y = 0.0083e0.0023x | y = 0.1148e0.0008x | y = 0.0081e0.0024x | y = 4E-05x + 0.013
[31 empty] | IO1.8 | y = 2E-05x + 0.0124 | y = 3E-05x + 0.0189 | y = 3E-06x + 0.0184 | y = 0.0002x + 0.006
[12 empty] | input active | 1
[5 empty] | ddr_writes_core | ddr_reads_core | ddr_writes_io18 | ddr_reads_io18 |  |  |  | input freq | 2
|  |  |  | 1.2V | 72.852 | 49.5199 | 213.2731 | 23.3081 |  |  |  | ddr2 enabled | 6.9
|  |  |  | 1.05V | 0 | 0 | 0 | 0 |  |  | current | 6.9
|  |  |  | use-> | 72.852 | 49.5199 | 213.2731 | 23.3081 |  |  | DSP Freq | 900
PLL2 Power Calculations
[5 empty] | 1.2V core data |  |  | 1.05V core data
[5 empty] | pll2 core | pll2_io18 |  | pll2 core | pll2_io18 | [16 empty] | y = 0.0136x + 58.949 |  |  | x =cpu freq
|  |  |  | 133 | 51.3646 | 31.9365 | 133 | 38.677 | 27.591 |  | pll2 core | pll2_io18 | [13 empty] | y = 0.0136x + 58.949
|  |  |  | 266 | 97.8498 | 39.4807 | 266 | 74.881 | 35.12 | 1.2V | 97.8498 | 39.4807 | [13 empty] | y = 0.0141x + 73.171
[11 empty] | 0 | 0
|  |  |  | use --> | 97.8498 | 39.4807 | use --> | 74.881 | 35.12 | use --> | 97.8498 | 39.4807
verify bus width | EMIFA |  |  |  | Disabled | 100 | 100 | 16 | 100 |  | 4 |  | baseline_clk'ing |  |  |  | EMIFA | 0 | - | 0 | 0 | 0 | - | 0 | 0
|  |  | effective freq | 112.5 | Disabled |  |  | 8 |  | 16 | 4.79 |  | 0 | 0
|  |  | test freq | 112.5 | Enabled |  |  | 16 |  | 32 |  |  | core | io33 | io18
[5 empty] | emif_idle_core | emif_writes_core | emif_reads_core | emif_writes_io | emif_reads_io
|  |  |  | 1.2V | 19.7 | 26.6 | 7.688 | 0 | 0 |  |  | input active | 0
1.05V
|  |  |  | use-> | 19.7 | 26.6 | 7.688 | 0 | 0
| EDMA3 |  |  |  | Enabled | [7 empty] | baseline_clk'ing |  |  |  | EDMA3 | 9.31 |  |  |  | 11.172 | - | - | 11.172
[5 empty] | Enabled | [5 empty] | input active | 1 | 9.31 | [11 empty] | 0
[5 empty] | Disabled | [19 empty] | 0
|  |  | effective freq | 300 | [20 empty] | 0
|  |  | test freq | 300 | [20 empty] | 0
[5 empty] | edma_on | [19 empty] | 0
|  |  |  | 1.2V | 9.31 | [19 empty] | 0
|  |  |  | 1.05V | 8.237 | [19 empty] | 0
|  |  |  | use-> | 9.31 | [19 empty] | 0
0
| 3PSW |  |  | 1000 | Enabled | 100 |  |  | 100 |  | 1.85 |  | baseline_clk'ing |  |  |  | 3PSW | 32 | 10 |  | 10 | 38.4 | - | - | 38.4 |  | f/f0*(emac core idle + u/100*s/100*(emac core active))
|  |  | module freq | 125 | Enabled |  |  |  |  | test trace | 1.85 |  | 30 | 0 | 0 | [9 empty] | 0 | io | datarate/max*u/100*s/100(emac io)
|  |  | test module freq | 125 | Disabled | [19 empty] | 0
|  |  | operating data rate | 1000
|  |  | module test data rate | 1000 |  |  |  | freq options | 100 |  | input active | 1 | [12 empty] | 0
[9 empty] | 1000 | [15 empty] | 0
[5 empty] | emac core idle | emac core active | emac io | [17 empty] | 0
|  |  |  | 1.2 V | 30 | 32 | 10 | [17 empty] | 0
|  |  |  | 1.05 V | 32 | 40 | 10 | [17 empty] | 0
[5 empty] | 30 | 32 | 10 | [17 empty] | 0
0
reuse Da | VLYNQ |  |  | 0 | Disabled | 100 |  | 2 | 100 | Internal | 4 | [5 empty] | VLYNQ | 0 | 0 |  | 0 | 0 | - | 0 | 0 |  | f/f0 * ( vlynq idle + b/8*s/100*u/100*( vlynq active) )
[5 empty] | Enabled |  |  | 2 |  | Internal | 5.4 | test trace | [12 empty] | 0
[5 empty] | Disabled |  |  | 4 |  | External | [14 empty] | 0
[5 empty] | Enabled |  |  | 6 |  | clk input | 1 | input active | 0 | [11 empty] | 0
|  |  | effective freq | 150 | int clk |  |  | 8 | [16 empty] | 0
|  |  | test freq | 99 | vlynq idle | vlynq active | vlynq io clk | vlynq io active | [16 empty] | 0
[5 empty] | 11.5 | 13.5 | 10.7 | 12.03 | 1.2 V | calculations | [14 empty] | 0
[5 empty] | 11.5 | 13.5 | 10.7 | 12.03 | 1.05 V | [15 empty] | 0
|  |  |  | use-> | 11.5 | 13.5 | 10.7 | 12.03 | [16 empty] | 0
ext_clk
[5 empty] | vlynq idle | vlynq active | vlynq io clk | vlynq io active |  |  | 0 | 0 | [12 empty] | 0
[5 empty] | 1.34 | 17.8 | 0 | 17.75 | 1.2 V |  | 0 | 0 | [12 empty] | 0
[5 empty] | 1.34 | 17.8 | 0 | 17.75 | 1.05 V | use-> | 0 | 0 | [12 empty] | 0
|  |  |  | use -> | 1.34 | 17.8 | 0 | 17.75 | [16 empty] | 0
0
reuse Data | UHPI |  |  | 6.25 | Disabled | 100 | 100 | 16 | 100 |  | 3.63 |  | baseline_clk'ing |  |  |  | UHPI | 0 | - | 0 | 0 | 0 | - | 0 | 0
|  |  | effective freq | 150 | Disabled |  |  |  |  | test trace | 3.63 |  | 0 | 0 | [10 empty] | 0
|  |  | test freq | 57 | Enabled | [7 empty] | core | io33 | io18 | [9 empty] | 0
|  |  | effective throughput | 6.25 | [20 empty] | 0
|  |  | test throughput | 6.25 | [20 empty] | 0
[5 empty] | uhpi_idle_core | uhpi_writes_core | uhpi_reads_core | uhpi_idle_io | uhpi_writes_io | uhpi_reads_io |  | input active | 0 | [11 empty] | 0
|  |  |  | 1.2V | 7.83 | 5.99 | 3.64 | 0 | 42.9 | 5.9 | [14 empty] | 0
|  |  |  | 1.05V | 7.83 | 4.61 | 3.41 | 0 | [16 empty] | 0
|  |  |  | use-> | 7.83 | 5.99 | 3.64 | 0 | 42.9 | 5.9 | [14 empty] | 0
0
| TSIP0 |  |  | 16 | Enabled | 100 |  |  | 80 | 1x | 5.03 |  | baseline_clk'ing |  |  |  | TSIP0 | 32 |  | 7.04 | 6.9983 | 38.4 | - | 23.0943 | 61.4943 |  | (fmod/f0 * mcbsp_idle +fout/f0* u/100*s/100*mcbsp_active )
|  |  |  | 8 | Enabled |  |  |  |  | 1x | 5.06 |  | 20.6625 | 11.2 | [10 empty] | 0 |  | f/f0 * ( mcbsp_idle + u/100*s/100*mcbsp_active )
|  |  |  | 16 | Disabled |  |  |  |  | 2x |  |  | core | io33 | io18 | [9 empty] | 0
|  |  | operating Bit Rate | 16
|  |  | Test BitRate | 8 | [20 empty] | 0
|  |  | module freq | 150 | [7 empty] | input active | 1 | [11 empty] | 0
|  |  | test module freq | 150 | [20 empty] | 0
| TSIP1 |  |  | 16 | Enabled | 100 |  |  | 80 | 1x | 5.03 |  | baseline_clk'ing |  |  |  | TSIP1 | 32 |  | 7.04 | 6.4501 | 38.4 | - | 21.2854 | 59.6854 |  | (fmod/f0 * mcbsp_idle +fout/f0* u/100*s/100*mcbsp_active )
|  |  |  | 8 | Enabled |  |  |  |  | 1x | 5.49 |  | 20.6625 | 11.2 | [10 empty] | 0 |  | f/f0 * ( mcbsp_idle + u/100*s/100*mcbsp_active )
|  |  |  | 16 | Disabled |  |  |  |  | 2x |  |  | core | io33 | io18 | [9 empty] | 0
|  |  | operating Bit Rate | 16
|  |  | Test Bit Rate | 8 | [20 empty] | 0
|  |  | module freq | 150 | [7 empty] | input active | 1 | [11 empty] | 0
|  |  | test module freq | 150 | [7 empty] | throughput | [12 empty] | 0
[5 empty] | tsip_core idle | tsip active | tsip io idle | tsip io active |  |  |  | mode | [12 empty] | 0
|  |  |  | 1.2V | 20.6625 | 20 | 5.6 | 4.4 | [16 empty] | 0
|  |  |  | 1.05V | 18.6625 | 18 | 5.2 | 4.4 | [16 empty] | 0
|  |  |  | use-> | 20.6625 | 20 | 5.6 | 4.4 | [16 empty] | 0
0
reuse Data | McASP |  |  | 25 | Disabled | 100 |  |  | 100 | 10 | 5.49 |  | baseline_clk'ing |  |  |  | McASP | 0 |  | 0 | 0 | 0 | - | 0 | 0 |  | (fmod/f0 * mcbsp_idle +fout/f0* u/100*s/100*mcbsp_active )
|  |  | max freq. | 30 | Enabled | [5 empty] | 5.49 |  | 0 | 0 | [10 empty] | 0 |  | f/f0 * ( mcbsp_idle + u/100*s/100*mcbsp_active )
|  |  | operating freq. | 25 | Disabled | [7 empty] | core | io33 | io18 | [9 empty] | 0
|  |  | operating test freq. | 48.5 | [20 empty] | 0
|  |  | module freq | 150 | [7 empty] | input active | 0 | [11 empty] | 0
|  |  | test module freq | 99 | [20 empty] | 0
0
0
[5 empty] | mcasp idle core | mcasp active core | mcasp idle io | mcasp active io | [16 empty] | 0
|  |  |  | 1.2V | 9.04 | 6.747 | 19.497 | 3.423 | [16 empty] | 0
|  |  |  | 1.05V | 3.317 | 3.877 | 16.725 | 2.4 | [16 empty] | 0
|  |  |  | use-> | 9.04 | 6.747 | 19.497 | 3.423 | [16 empty] | 0
0
reuse Da | I2C |  |  | 0.214 | Disabled | 100 |  |  | 100 |  | 4 |  | baseline_clk'ing |  |  |  | I2C | 0 |  | 0 | 0 | 0 | - | 0 | 0 |  | f/f0 * ( u/100*s/100*i2c_active )
|  |  | max freq. | 0.4 | Enabled |  |  |  |  | test trace | 6.8 |  | 0 | 0 | [10 empty] | 0
|  |  | effective freq. | 0.214 | Disabled | [7 empty] | core | io33 | io18 | [9 empty] | 0
|  |  | test freq. | 0.214 | [20 empty] | 0
|  |  | module frequency | 150 | [7 empty] | input active | 0 | [11 empty] | 0
|  |  | test module frequency | 27 | [20 empty] | 0
[5 empty] | i2c_enable_core | i2c active core | i2c enable io | i2c active io | [16 empty] | 0
|  |  |  | 1.2V | 0 | 3.2 | 0 | 0.3 | [16 empty] | 0
|  |  |  | 1.05V | 0 | 3.2 | 0 | 0.3 | [16 empty] | 0
|  |  |  | use-> | 0 | 3.2 | 0 | 0.3 | [16 empty] | 0
0
reuse Data | Timer0 |  |  |  | Enabled | 100 | [6 empty] | baseline_clk'ing |  |  |  | Timer0 | 0.4 |  | 0.01 |  | 0.48 | - | 0.033 | 0.513 |  | u/100 * timer_enabled
|  |  | max freq. | 36 | Enabled |  |  |  | test trace |  |  |  | 0 | 0 | [10 empty] | 0
|  |  | effective freq. | 27 | Disabled |  |  |  |  | io18 |  |  | core | io33 | io18 | [9 empty] | 0
|  |  | test freq. | 27 | [7 empty] | input active | 1 | [11 empty] | 0
reuse Data | Timer1 |  |  |  | Enabled | 100 | [6 empty] | baseline_clk'ing |  |  |  | Timer1 | 0.4 |  | 0.01 |  | 0.48 | - | 0.033 | 0.513 |  | u/100 * timer_enabled
|  |  | max freq. | 27 | Enabled |  |  |  | test trace | 6.8 |  |  | 0 | 0 | [10 empty] | 0
|  |  | effective freq. | 27 | Disabled | [7 empty] | core | io33 | io18 | [9 empty] | 0
|  |  | test freq. | 27 | Disabled | [6 empty] | input active | 1 | [11 empty] | 0
reuse Data | Timer2 |  |  |  | Disabled | 100 | [6 empty] | baseline_clk'ing |  |  |  | Timer2 | 0 |  | 0 |  | 0 | - | 0 | 0 |  | u/100 * timer_enabled
|  |  | max freq. | 27 | Enabled |  |  |  | test trace | 6.8 |  |  | 0 | 0 | [10 empty] | 0
|  |  | effective freq. | 0 | Disabled | [7 empty] | core | io33 | io18 | [9 empty] | 0
|  |  | test freq. | 27 | Disabled | [6 empty] | input active | 0 | [11 empty] | 0
reuse Data | Timer3 |  |  |  | Disabled | 100 | [6 empty] | baseline_clk'ing |  |  |  | Timer3 | 0 |  |  |  | 0 | - | 0 | 0 |  | u/100 * timer_enabled
|  |  | max freq. | 36 | Enabled | [7 empty] | 0 | 0 | [10 empty] | 0
|  |  | effective freq. | 0 | Disabled | [7 empty] | core | io33 | io18 | [9 empty] | 0
|  |  | test freq. | 27 | [7 empty] | input active | 0 | [11 empty] | 0
[5 empty] | timer_active_core | timer_active_io | [18 empty] | 0
|  |  |  | 1.2V | 0.4 | 0.01 | [18 empty] | 0
|  |  |  | 1.05V | 0.4 | 0.01 | [18 empty] | 0
|  |  |  | use-> | 0.4 | 0.01 | [18 empty] | 0
reuse Data | PCI |  |  | 264 | Enabled | 100 | 50 | 32 | 100 |  | 4.79 |  | baseline_clk'ing |  |  |  | PCI | 31.8429 | - | 77.8706 | 77.8706 | 38.2114 | - | 256.9729 | 295.1843
|  |  | effective freq | 300 | Enabled |  |  |  |  | test trace | 4.79 |  | 17.9682 | 0 | [10 empty] | 0
|  |  | test freq | 198 | Disabled | [7 empty] | core | io33 | io18 | [9 empty] | 0
|  |  | effective throughput | 264 | [20 empty] | 0
|  |  | test throughput | 140 | [20 empty] | 0
[5 empty] | pci_idle_core | pci_writes_core | pci_reads_core | pci_idle_io | pci_writes_io | pci_reads_io |  | input active | 1 | [11 empty] | 0
|  |  |  | 1.2V | 11.859 | 13.87 | 8.42 | 0 | 75.26 | 7.33 | [14 empty] | 0
|  |  |  | 1.05V | 9 | 10.68 | 7.9 | 0 | 75.3 | 10.5 | [14 empty] | 0
|  |  |  | use-> | 11.859 | 13.87 | 8.42 | 0 | 75.26 | 7.33 | [14 empty] | 0
reuse Data | SPI |  |  | 12 | Disabled | 100 |  |  | 100 |  | 4 |  | baseline_clk'ing |  |  |  | SPI | 0 |  | 0 | 0 | 0 | - | 0 | 0 |  |  | f/f0( spi_idle + u/100*s/100*spi_active )
|  |  | max freq. | 12 | Enabled |  |  |  |  | test trace | 4.8 |  | 0 | 0
|  |  | effective freq. | 12 | Disabled | [7 empty] | core | io33 | io18
|  |  | test freq. | 25.5
|  |  | mod freq. | 150
|  |  | test mod freq. | 150
[6 empty] | spi core idle | spi core active | spi io idle | spi io active
[6 empty] | 5.27 | 15.75 | 0 | 0.97 |  |  | input active | 0
1.05 V
[5 empty] | use -> | 5.27 | 15.75 | 0 | 0.97
0
reuse Data | UART |  |  | 0.048 | Disabled | 100 |  |  | 100 |  | 4 |  | baseline_clk'ing |  |  |  | UART | 0 |  | 0 | 0 | 0 | - | 0 | 0 |  | f/f0(uart_idle + u/100*s/100*uart_active )
|  |  | max baud rate | 0.112 | Disabled |  |  |  |  | test trace | 5.49 |  | 0 | 0
|  |  | baud rate | 0.048 | Disabled | [7 empty] | core | io33 | io18
|  |  | test baud rate | 0.112
|  |  | module freq | 36 | [7 empty] | input active | 0
|  |  | test module freq | 27
[6 empty] | uart core idle | uart core active | uart io idle | uart io active
[5 empty] | 1.2V | 0.2 | 0.4 |  | 0.1
[5 empty] | 1.05V | 0.2 | 0.4 | 0 | 0.1
[5 empty] | use-> | 0.2 | 0.4 | 0 | 0.1
reuse Data | GPIO |  |  | 2.15 | Disabled | 100 |  |  |  | 0 | 4 |  | baseline_clk'ing |  |  |  | GPIO | 0 |  | 0 | 0 | 0 | - | 0 | 0 |  | f/f0( gio enable )
|  |  | max freq | 10 | Enabled |  |  |  |  | test trace | 4.9 |  | 0 | 0
|  |  | effective freq. | 2.15 | Disabled | [7 empty] | core | io33 | io18
|  |  | test freq | 2.15
|  |  | module freq | 150 | [8 empty] | input active | 0
|  |  | test module freq. | 99
gio io active
|  |  |  | 1.2 | 0.4 | 0.01
|  |  |  | 1.05 | 0.4 | 0.01
|  |  |  | use-> | 0.4 | 0.01
[17 empty] | Activity | 797.3337 | 69.1453 | 91.9706 | 158.8813 | 956.8004 | 103.6122 | 301.4186 | 1361.8312
[17 empty] | Baseline | 1766.2879 | 251.2214 | 157.56 |  | 2119.5455 | 452.1984 | 519.948 | 3091.692
[17 empty] | TOTAL | 2563.6216 | 320.3667 |  |  | 3076.346 | 555.8106 | 821.3666 | 4453.5232 | mW | 2 | mW/mA multiplier options
[23 empty] | Units Select |  |  | mA |  | 1.2V core | 1.8V io | 3.3V io
[23 empty] | Core Voltage Options |  |  | mW |  | 1 | 1 | 1
[28 empty] | 1.2 | 1.8 | 3.3
IO Voltage Options
[17 empty] | PLL2 | 97.8498 | 39.4807 | - |  | 117.4197 | 71.0653 | - | 188.4851 |  | pll2 power
[17 empty] | Clocking | 419.2193 | 31.7406 | 22.4 |  | 503.0632 | 57.1331 | 73.92 | 634.1163 |  | pll1 power
[17 empty] | Leakage | 1249.2188 | 180 | 135.16 |  | 1499.0626 | 324 | 446.028 | 2269.0906 |  | using Kelley Blacks data
Static Power Information (MXI turned off)
Note: Numbers from Hot unit 3 were used currently to calculate leakage
|  |  | core | io18 | io33 | [5 empty] | TC | Iddq (mW) | TC (ZWT) | TC (ZDU)
|  | 1.2V |  | 180 | 135.16 | [5 empty] | 25 | 500 | 25 | 24.776
|  | 1.05V |  | 70 | 0 | [5 empty] | 40 | 700 | 60 | 59.579
|  | use-> | 1249.2188 | 180 | 135.16 |  | core leakage power |  | 1499.0626 |  | 60 | 900 | 90 | 89.276
[11 empty] | 90 | 1200 | 125 | 123.639
Core Leakage Equation= C2*e^(Temp+274)x+C1
[17 empty] | Leakage Formula |  | 1.8V Leakage formula |  |  | 3.3V Leakage Formula
|  |  | ZUT Package | [9 empty] | TC (ZWT) | TC (ZDU) |  | Leakage in A | y = 0.390.013x |  | y = 0.0015x + 0.0362 |  |  | y = 0.1007e0.013x
|  |  | C2 | C1 | [8 empty] | 25 | 24.873
|  | 1.2V | 0.3595 | 0 | 0.0129 | [7 empty] | 60 | 59.749
|  | 1.05V | 0.2504 | 0 | 0.0145 | [7 empty] | 90 | 89.55 | 17.0144
|  | use-> | 0.3595 | 0 | 0.0129 | [7 empty] | 125 | 124.112
Package Select Option
[6 empty] | use-> | 0.8332 | 0 | 0.0135
MXI Power
|  |  | core | io18 | io33
|  | 1.2V | 7.0046 | 4.9406 | 0
|  | 1.05V | 5.4628 | 4.9095 | 0 | [20 empty] | mW
|  | use-> | 7.0046 | 4.9406
| PLL1 Power |  | post divider not used |  |  |  | post divider used | [5 empty] | 1.0V | PLL1 formula |  | 1.2V | Pll1 formula |  | 1.0V | PLL1 Formula
|  |  | core | io18 | io33 |  | core | io18 | io33 |  |  |  | Core | y = 0.0002x - 0.0541 |  | Core in A | y = 0.0002x - 0.0019 |  | Core | y = 0.0002x + 0.0079
|  | 1.2V | 178.1 | 26.8 | 0 |  |  |  | 0 |  |  |  | IO1.8 | y = 8E-06x + 0.0022 |  | IO1.8 in A | y = 1E-05x + 0.0178 |  | IO(1.8) | y = 8E-06x + 0.0097
|  | 1.05V | 125.9 | 9.4 | 0 |  |  | 0 | 0
|  | use-> | 178.1 | 26.8 | 0 |  | 0 | 0 | 0
Total Clocking Power
|  |  | core |  |  |  | io33
|  |  | clkin, pll | periph clk'ng | clkin, pll | periph clk'ng | clkin, pll | periph clk'ng
|  | 1.2V | 185.1046 |  | 31.7406 | 0 | 0 | 22.4
|  | 1.05V | 131.3628 |  | 14.3095 | 0 | 0 | 22.4
|  | use-> | 185.1046 | 234.1147 | 31.7406 | 0 | 0 | 22.4
|  |  | total-> | 419.2193 | total-> | 31.7406 | total-> | 22.4
Basic Configurations
Sample Application
Note on D262: Sudharsanan Delta of pwr_pll2 and pwr_pll1 pll1 has pll2 disabled
Note on E3: Jacqueline Swift: Includes all 1.8V supplies (including DDR2)
Note on E16: The operating frequency of a module or the transfer rate for that module
Note on E59: GM: SYSCLK3 Domain (CPU/6).
Note on E69: GM: SYSCLK2 Domain (CPU/3).
Note on E116: a0322216: This number is controlled by the spreadsheet user
Note on E117: a0322216: This field describes the clock for which the test was run. LC testing used CLKGDV =CPU/2
Note on E118: a0322216: This frequency is determined by the user input for the CPU freq. The McBSP module clk is CPU/6 so
Note on E126: a0322216: This frequency is determined by the user input for the CPU freq. The McBSP module clk is CPU/6
Note on E134: GM: McASP in the SYSCLK3 Domain (CPU/6), according to Clock Spec 40MHz is the max frequency
Note on E149: a0322216: I2C read and write 400kHz
Note on E179: GM: SYSCLK2 Domain (CPU/3).
Note on E199: GM: SYSCLK3 Domain (CPU/6), further dividing by 2, gives CPU/12.
Note on E241: Sudhar: Based on data from PE at 90c derived equation based on Core variation
Note on F16: The status of each peripheral or clock in the device.
Note on F22: Gustavo Martinez: pwr_baseline-gem_idle gem_idle: CPU executes idle instruction, no instructions are fetched. Pwr_baseline: CPU executes a while(1).
Note on F35: Gustavo Martinez: Re-using DaVinci data until we can figure out what is going on with LC data.
Note on F50: Gustavo Martinez: This is the power consumed by enabling the PLL2 and DDR to specific frequeny. PLL2 power char shows delta between having PLL2 disabled and PLL2 enabled is pretty much constant across PLL1 frequencies.
Note on F62: Gustavo Martinez: Data shows negative number.
Note on F108: Gustavo Martinez: Data yields -40mA!
Note on F174: MB: Bypass peripheral. Saw no diff. If seen, will have to keep it agnostic of CPU freq - This comment also applies for LC
Note on F216: A0322216: Used Timer test case to source this data
Note on F241: Sudhar: Based on data from PE at 90c derived equation based on Core variation
Note on F242: a0322216: Taken from mxi and pll tests.xls
Note on F263: Gustavo Martinez: No impact on IO33.
Note on G16: The relative amount of time the module is active or in use versus off or idled.
Note on G22: Gustavo Martinez: agap7912 - gem_idle agap7913 does not use SPLOOP agap7912 does use SPLOOP
Note on G36: Gustavo Martinez: Slope-intercept formulas calculated from DDR2 power char.
Note on G142: a0322216: pwr_mcasp_1ser-pwr_mcasp_clocksonly
Note on G183: Gustavo Martinez: Get this power number from pci_target_read.
Note on G205: MB: Bypass peripheral. Saw no diff. If seen, will have to keep it agnostic of CPU freq
Note on G206: MB: Bypass peripheral. Saw no diff. If seen, will have to keep it agnostic of CPU freq
Note on H16: The relative amount of time (considering active time only) the module is sending data out of the device versus reading data into the device .
Note on H22: Gustavo Martinez: gem_idle - gempdccmdidle gempdccmdidle uses GEM power down controller gem_idle: CPU executes idle instruction, no instructions are fetched
Note on H62: Gustavo Martinez: Need data.
Note on H142: Gustavo Martinez: Will need to measure IO difference here since Ivan turns on his output clocks in his idle test case.
Note on H183: Gustavo Martinez: Get this number from pci_target_writes.
Note on H262: Gustavo Martinez: gempdccmdidle - leakage test Must ensure gempdccmdidle does use post divider. NOT SURE HOW THIS WILL BE USED YET, ADDING IT AS A PLACE HOLDER THOUGH.
Note on I16: The number of data bits being used in a selectable-width interface.
Note on I50: Sudharsanan This is the power consumed by enabling the PLL2 and DDR to specific frequeny. PLL2 power char shows delta between having PLL2 disabled and PLL2 enabled is pretty much constant across PLL1 frequencies. Based on 19 Oct 07 readings
Note on I62: Gustavo Martinez: Number seems big. Need to figure out what data rate is being used here.
Note on I108: Gustavo Martinez: Forced to 0mA.
Note on I184: Gustavo Martinez: Pin muxing differences make this delta huge. Forcing this to 0 since enabling a peripheral should not have an impact on IO power consumption.
Note on J4: Jacqueline Swift: Tc= TJ-(PSI(JT)*Power in Watts)
Note on J16: The probability that any one data bit will change state from one cycle to the next.
Note on J62: Gustavo Martinez: Need data.
Note on J108: Gustavo Martinez: Data shows negative number.
Note on J205: MB: negligible
Note on J206: MB: negligible
Note on K9: a0322216: This is essentially an if then else statement that selects the PSI(JT) values based on the airflow and package selction. Values were taken from the datasheet
Note on K10: a0322216: This power number is located her to account for the condition that th below calculate TOTAL is represented in mA vs. mW.
Note on K16: Other peripheral-specific options. For example, internal versus external clock mode for VLYNQ
Note on K162: MB: DUT.I2C_CLK
Note on K166: MB: DUT.I2C_CLK
Note on L16: The total board trace length being driven by each pin in the interface.
Note on L29: Sudhar: DUT.BECLKOUTP
Note on L59: MB: DUT.WRITE
Note on L77: a0393227: SGMII1_TXN : which has maximum length
Note on L88: MB: DUT.EM_CS5 is 8.9. Used XY plotter in HYP to just isolate the trace to FPGA
Note on L103: a0393227: Kailash HDS1 which is Muxed with PCI PCI_AD44
Note on L113: a0393227: TSIP1_CLK
Note on L121: a0393227: TSIP1_CLK
Note on L134: MB: DUT.CLKX
Note on L147: MB: DUT.I2C_CLK
Note on L179: MB: DUT.WRITE
Note on L199: MB: DUT.CLKX
Note on L210: MB: DUT.GIOV33.6 is 8.6, used xy coordinates in HYP to calc just to the CPLD
Note on M45: MB: subtract a no activity ddr pwr testcase (PLL2 byp) from the edma no activity testcase.
Note on M240: Sudhar: Based on initial alignment on 1.2V Core Power rail for the DVR Parts
Note on N240: Gustavo Martinez: Calculated using psi JT which is 0 for ZWT package.
Note on N247: Gustavo Martinez: Calculated using psi JT which is 0 for ZWT package.
Note on P29: Gustavo Martinez: Clocking power already included as part of PLL2 power.
Note on R234: Sudharsanan: Includes PLL1 power and clock tree power.
Note on U17: a0393227: Scaled down from LC 1.0 nos
Note on U87: a0393227: Reuse data LC
Note on U178: a0393227: LC data interpolated
Note on AD28: MB: no idle number as it is in the PLL2 contri
Note on AD198: MB: f is baud rate for both core and io power calculation ( bypass peripheral)
Note on AD209: MB: f is module freq
Note on AF38: MB: saw minor delta between linear trendlines and observed, but will be ok with multi unit sampling
Note on AG38: MB: saw very little different between read io , so using 162 MHz trendline.
Note on AI38: a0393227: Based on Oct 19_DDR CIV Debug.xls

## Case Temp Measurement
The following method describes the procedure to account for worst case
static power in the case temperature measurement. Please see the Thermal
Considerations Application Note (spraaxx), the section titled "Case Temperature
Measurement: Accounting for Leakage variations" for a more detailed description
of the procedure.
Information From TI Data sheet
| Package Type | ZUT
| Air Flow (m/s) | 1
| Psi, JT (°C/W) | 0.6
Airflow
0
1
2
3
|  |  | Package Type | Psi JT
|  | 1 | ZUT | 0.6
Measurements from actual application
Step # From App Note Example
| 1 | Case Temperature (°C) | 60
| 2 | Ambient Temperature ( °C) | 25
| 3 | Total Power (W) | 3.503
| 4 | Static Power (W) | 0.9
| 5 | Active Power (W) | 2.603
Calculations to account for worst case Static Power
Step # From App Note Example
| 6 | Junction Temperature (°C) | 62.1018
|  | Theta, JA effective (°C/W) | 10.5914
| 7 | Max Static Power (W) | 3.2901
| 8 | Max Total Power (W) (Recalculated using Max Static Power) | 5.8931
| 9 | Junction Temperature (°C) for worst case static power | 87.4161
|  | Case Temperature (°C) for worst case static power | 83.8803
Note on H18: Mukul Bhatnagar: Based on datasheet (Table 7-1 & Table 7-2)

## Heat Sink Calculation
This calculator is intended to be used in conjunction with the "Thermal Heat Dissipation "examples shown
in the C6452 power app note describing a numerical approach to estimating the thermal impact of adding
a heat sink to the top of the package.
Information From TI Data sheet
|  | Package Type |  | ZUT
|  | Air Flow (m/s) |  | 2
|  | Psi, JT (°C/W) |  | 0.6
|  | Theta, JC (°C/W) |  | 1.7
Airflow
0
1
2
3
|  |  |  | Package Type | Psi JT
|  |  |  | ZUT | 0.6
1
Theta-JC
[5 empty] | 1.2 | ZUT
1.7
Application Specific data. Calculated or measured for the actual application via system analysis. Without a Heat Sink.
|  | Ambient Temperature ( °C) |  | 25
|  | Case Temperature (°C) |  | 85
|  | Total Power (W) |  | 3.5
System Calculation without a Heat Sink.
Step # From App Note Example
| 1 | Junction Temperature (°C) |  | 87.1
|  | Theta JA, effective (°C/W) |  | 17.7429
| 2 | Theta top (°C/W) |  | 88.7143
|  | Theta bot (°C/W) |  | 22.1786
| 3 | Theta, CA (°C/W) |  | 87.0143
Resulting System Calculation with a Heat Sink added to device.
Step # From App Note Example
| 4 | Theta,CA from HS data sheet (°C/W) |  | 62.5
|  | Theta top (Recalculated with Heat Sink added) |  | 64.2
| 5 | Theta JA, effective |  | 16.484
|  | Junction Temperature (°C) |  | 82.694
|  | Case Temperature (°C) |  | 80.594
Note on H15: Mukul Bhatnagar: Based on datasheet (Table 7-1 & Table 7-2)

## Revision History (hidden)
Version | Comments
DM643x
2.1 | - Original doc received from Jacqui. - Changed named. - Adjusted formulas for use with LC. - Populated DSP and VPSS numbers using fullperipheralrun_rev3.xls. - Kept DaVinci DDR power data as LC power data did not look right. - Populated PLL2 and PLL1 data using Postdiv1_DDRPLL_rev1.xls.
2.2 | - Hid rows and columns. - Locked and "hid" all cells, except those which customers are allowed to change. - Modified some cell comments. - Disabled command buttons.
2.3 | - Removed CVDDDSP - Added comment to clocking cell.
2.4 | - Replace CPU max power numbers with numbers using SPLOOP.
2.7 | - Added 1.05V and 1.2V data for McBSP0/1,McASP 0/1, EDMA, Timer, PWM, PCI, HECC, Peripherals
- Added 1.05V data to DSP, leakage, VPSS, VPBE, VPFE peripherals
- Added airflow calculation
- Updated case temp calculations
- Removed baseline clocking addition into the row corresponding the peripheral
2.1 | - Corrected leakageand PLL numbers with the latest MXI-ON and MXI-OFF
2.12 | - added default values for the peripherals
- Corrected MXI and PLL1 numbers with the latest run
-Corrected the spreadsheet from adding up the mA numbers across core, IO18, and IO33, for some of the peripherals.
- placed default value in the frequency area of the cell
- updated EDMA baseline and clocking current total for 1.05 voltage
2.13 | - correct the total current value for the HECC and PCI