## Spreadsheet
Please refer to "AM3517 Power Consumption Summary - Version 1.x" application report for notes and limitations of this tool.
A) | HIGH-LEVEL SYSTEM CONFIGURATION
| Device | AM3517 | 1
|  | AM3517 | 1
|  | AM3505 | 2
| Package | ZCN | 1
|  | ZCN | 1
| Ambient Temperature (°C) | 25
| VDDHSV I/O Voltage | 3.3 | 2
|  | 1.8 | 1
|  | 3.3 | 2
| ARM Clock Freq | 600 MHz | 2
|  | 500 MHz | 1
|  | 600 MHz | 2
| SYS_CLK | 26
| Processors OPP | OPP 3 (ARM 600MHz) | 1
|  | OPP 3 (ARM 600MHz) | 1
| VDD_CORE | 1.2 | 1
1.2
| Core OPP | OPP 3 (L3: 166MHz, L4: 83MHz) | 1
|  | OPP 3 (L3: 166MHz, L4: 83MHz) | 1
| Conditions | ARM@500/600MHz, L3@166MHz, L4@83MHz
[6 empty] | VDD_CORE |  |  | VDDS_DPLL_MPU_USBHOST |  |  | VDDS_DPLL_PER_CORE
B) | BASELINE CORE POWER (All clocks propagated, Real usecase would be lower) |  |  |  |  | V (V) | I (mA) | P (mW) | V (V) | I (mA) | P (mW) | V (V) | I (mA) | P (mW)
| BASELINE OPTION 1: Leakage + Enabled Clock Tree (MPU include active power) | 1) FR1_PRCM | 1 |  |  | 1.2 | 18.4911 | 22.1894 | 1.8 | 7.518 | 13.5323 | 1.8 | 0.00062162 | 0.0011189
|  | 1) FR1_PRCM | 1 |  |  | 1.2 | 18.4911 | 22.1894 | 1.8 | 7.518 | 13.5323 | 1.8 | 0.00062162 | 0.0011189
|  | 2) FR2_PRCM+DPLL1 | 2 |  |  | 1.2 | 19.187 | 23.0244 | 1.8 | 10.4946 | 18.8903 | 1.8 | 0.00033784 | 0.00060811
|  | 3) FR3_PRCM+DPLL3 | 3 |  |  | 1.2 | 19.3901 | 23.2681 | 1.8 | 7.6526 | 13.7747 | 1.8 | 5.0917 | 9.165
|  | 4) FR4_PRCM+DPLL4 | 4 |  |  | 1.2 | 19.1869 | 23.0243 | 1.8 | 7.6825 | 13.8284 | 1.8 | 5.9371 | 10.6868
|  | 5) FR5_PRCM+DPLL5 | 5 |  |  | 1.2 | 19.0311 | 22.8374 | 1.8 | 10.21 | 18.3779 | 1.8 | 0.00062162 | 0.0011189
|  | 6) FR6_PRCM+DPLL3+L3 | 6 |  |  | 1.2 | 78.4035 | 94.0842 | 1.8 | 7.6355 | 13.7439 | 1.8 | 5.0797 | 9.1435
|  | 7) FR7_PRCM+DPLL3+L3+L4 | 7 |  |  | 1.2 | 91.2007 | 109.4408 | 1.8 | 7.6387 | 13.7497 | 1.8 | 5.082 | 9.1476
|  | 8) FR8_PRCM+DPLL3+L3+L4+DPLL1+MPU_clk | 8 |  |  | 1.2 | 196.0371 | 235.2445 | 1.8 | 10.423 | 18.7613 | 1.8 | 5.0854 | 9.1536
|  | 9) FR10_FR4+IPSS_clk | 10 |  |  | 1.2 | 45.635 | 54.762 | 1.8 | 7.6751 | 13.8152 | 1.8 | 5.0873 | 9.1571
|  | 85 | 1) FR1_PRCM |  |  | 1.2 | 43.779 | 52.5348 | 1.8 | 21.7014 | 39.0626 | 1.8 | 0.001 | 0.0018
|  | 25 |  |  |  | 1.2 | 11.8707 | 14.2449 | 1.8 | 3.4515 | 6.2127 | 1.8 | 0.001 | 0.0018
|  | -20 |  |  |  | 1.2 | 5.4363 | 6.5235 | 1.8 | 0.51114 | 0.92006 | 1.8 | 0 | 0
|  | 25 | Linear Extrapolation for temperature |  |  | 1.2 | 18.4911 | 22.1894 | 1.8 | 7.518 | 13.5323 | 1.8 | 0.00062162 | 0.0011189
[6 empty] | m= | 0.37418 |  | m= | 0.20734 |  | m= | 9.009e-06
[6 empty] | b= | 9.1367 |  | b= | 2.3343 |  | b= | 0.0003964
|  | 85 | 2) FR2_PRCM+DPLL1 |  |  | 1.2 | 45.0514 | 54.0617 | 1.8 | 23.3497 | 42.0295 | 1.8 | 0 | 0
|  | 25 |  |  |  | 1.2 | 12.4633 | 14.956 | 1.8 | 6.682 | 12.0276 | 1.8 | 0.001 | 0.0018
|  | -20 |  |  |  | 1.2 | 5.792 | 6.9504 | 1.8 | 4.2574 | 7.6633 | 1.8 | 0 | 0
|  | 25 | Linear Extrapolation for temperature |  |  | 1.2 | 19.187 | 23.0244 | 1.8 | 10.4946 | 18.8903 | 1.8 | 0.00033784 | 0.00060811
[6 empty] | m= | 0.38305 |  | m= | 0.18702 |  | m= | -9.009e-07
[6 empty] | b= | 9.6108 |  | b= | 5.8191 |  | b= | 0.00036036
|  | 85 | DPLL1 only |  |  |  | 1.2724 |  |  | 1.6483 |  |  | -0.001
|  | 25 |  |  |  |  | 0.59258 |  |  | 3.2305 |  |  | 0
|  | -20 |  |  |  |  | 0.35571 |  |  | 3.7463 |  |  | 0
|  | 25 | DPLL1 contribution |  |  |  | 1.2724 |  |  | 3.7463 |  |  | 0
|  | 85 | 3) FR3_PRCM+DPLL3 |  |  | 1.2 | 45.634 | 54.7608 | 1.8 | 22.3084 | 40.1552 | 1.8 | 5.1425 | 9.2565
|  | 25 |  |  |  | 1.2 | 12.3878 | 14.8653 | 1.8 | 3.368 | 6.0624 | 1.8 | 5.1033 | 9.1859
|  | -20 |  |  |  | 1.2 | 5.9593 | 7.1512 | 1.8 | 0.48633 | 0.8754 | 1.8 | 5.0432 | 9.0778
|  | 25 | Linear Extrapolation for temperature |  |  | 1.2 | 19.3901 | 23.2681 | 1.8 | 7.6526 | 13.7747 | 1.8 | 5.0917 | 9.165
[6 empty] | m= | 0.38738 |  | m= | 0.21366 |  | m= | 0.00092995
[6 empty] | b= | 9.7056 |  | b= | 2.3112 |  | b= | 5.0684
|  | 85 | DPLL3 only |  |  |  | 1.855 |  |  | 0.607 |  |  | 5.1415
|  | 25 |  |  |  |  | 0.517 |  |  | -0.0835 |  |  | 5.1022
|  | -20 |  |  |  |  | 0.52305 |  |  | -0.02481 |  |  | 5.0432
|  | 25 | DPLL3 contribution |  |  |  | 1.855 |  |  | 0.607 |  |  | 5.1415
|  | 85 | 4) FR4_PRCM+DPLL4 |  |  | 1.2 | 45.408 | 54.4896 | 1.8 | 22.3299 | 40.1937 | 1.8 | 5.997 | 10.7946
|  | 25 |  |  |  | 1.2 | 12.2833 | 14.74 | 1.8 | 3.4447 | 6.2004 | 1.8 | 5.9544 | 10.7179
|  | -20 |  |  |  | 1.2 | 5.685 | 6.822 | 1.8 | 0.48067 | 0.8652 | 1.8 | 5.8768 | 10.5782
|  | 25 | Linear Extrapolation for temperature |  |  | 1.2 | 19.1869 | 23.0243 | 1.8 | 7.6825 | 13.8284 | 1.8 | 5.9371 | 10.6868
[6 empty] | m= | 0.38771 |  | m= | 0.21385 |  | m= | 0.0011213
[6 empty] | b= | 9.4942 |  | b= | 2.3361 |  | b= | 5.9091
|  | 85 | DPLL4 only |  |  |  | 1.629 |  |  | 0.62843 |  |  | 5.996
|  | 25 |  |  |  |  | 0.41258 |  |  | -0.0068333 |  |  | 5.9534
|  | -20 |  |  |  |  | 0.24871 |  |  | -0.030476 |  |  | 5.8768
|  | 25 | DPLL4 contribution |  |  |  | 1.629 |  |  | 0.62843 |  |  | 5.996
|  | 85 | 5) FR5_PRCM+DPLL5 |  |  | 1.2 | 45.4165 | 54.4998 | 1.8 | 23.4612 | 42.2301 | 1.8 | 0.001 | 0.0018
|  | 25 |  |  |  | 1.2 | 12.1032 | 14.5239 | 1.8 | 6.2968 | 11.3341 | 1.8 | 0.001 | 0.0018
|  | -20 |  |  |  | 1.2 | 5.4277 | 6.5133 | 1.8 | 3.7655 | 6.7779 | 1.8 | 0 | 0
|  | 25 | Linear Extrapolation for temperature |  |  | 1.2 | 19.0311 | 22.8374 | 1.8 | 10.21 | 18.3779 | 1.8 | 0.00062162 | 0.0011189
[6 empty] | m= | 0.39027 |  | m= | 0.1929 |  | m= | 9.009e-06
[6 empty] | b= | 9.2744 |  | b= | 5.3874 |  | b= | 0.0003964
|  | 85 | DPLL5 only |  |  |  | 1.6375 |  |  | 1.7597 |  |  | 0
|  | 25 |  |  |  |  | 0.2325 |  |  | 2.8453 |  |  | 0
|  | -20 |  |  |  |  | -0.0085357 |  |  | 3.2544 |  |  | 0
|  | 25 | DPLL5 contribution |  |  |  | 1.6375 |  |  | 3.2544 |  |  | 0
|  | 85 | 6) FR6_PRCM+DPLL3+L3 |  |  | 1.2 | 105.1181 | 126.1418 | 1.8 | 22.2437 | 40.0387 | 1.8 | 5.1139 | 9.2049
|  | 25 |  |  |  | 1.2 | 71.442 | 85.7304 | 1.8 | 3.3983 | 6.117 | 1.8 | 5.0909 | 9.1635
|  | -20 |  |  |  | 1.2 | 64.5832 | 77.4998 | 1.8 | 0.4625 | 0.8325 | 1.8 | 5.0442 | 9.0795
|  | 25 | Linear Extrapolation for temperature |  |  | 1.2 | 78.4035 | 94.0842 | 1.8 | 7.6355 | 13.7439 | 1.8 | 5.0797 | 9.1435
[6 empty] | m= | 0.39552 |  | m= | 0.2132 |  | m= | 0.00064856
[6 empty] | b= | 68.5155 |  | b= | 2.3054 |  | b= | 5.0635
|  | 85 | L3 only |  |  |  | 59.4841 |  |  | -0.064714 |  |  | -0.028643
|  | 25 |  |  |  |  | 59.0543 |  |  | 0.030333 |  |  | -0.012393
|  | -20 |  |  |  |  | 58.6238 |  |  | -0.023833 |  |  | 0.00096667
|  | 25 | L3 contribution |  |  |  | 59.4841 |  |  | 0.030333 |  |  | 0.00096667
|  | 85 | 7) FR7_PRCM+DPLL3+L3+L4 |  |  | 1.2 | 118.1416 | 141.7699 | 1.8 | 22.2637 | 40.0747 | 1.8 | 5.1332 | 9.2398
|  | 25 |  |  |  | 1.2 | 84.1852 | 101.0223 | 1.8 | 3.3948 | 6.1105 | 1.8 | 5.0896 | 9.1613
|  | -20 |  |  |  | 1.2 | 77.2588 | 92.7106 | 1.8 | 0.4592 | 0.82656 | 1.8 | 5.0368 | 9.0662
|  | 25 | Linear Extrapolation for temperature |  |  | 1.2 | 91.2007 | 109.4408 | 1.8 | 7.6387 | 13.7497 | 1.8 | 5.082 | 9.1476
[6 empty] | m= | 0.3989 |  | m= | 0.21344 |  | m= | 0.00090775
[6 empty] | b= | 81.2281 |  | b= | 2.3028 |  | b= | 5.0593
|  | 85 | L4 only |  |  |  | 13.0234 |  |  | 0.02 |  |  | 0.019343
|  | 25 |  |  |  |  | 12.7432 |  |  | -0.0035833 |  |  | -0.0012571
|  | -20 |  |  |  |  | 12.6756 |  |  | -0.0033 |  |  | -0.0073667
|  | 25 | L4 contribution |  |  |  | 13.0234 |  |  | 0.02 |  |  | 0.019343
|  | 85 | 8) FR8_PRCM+DPLL3+L3+L4+DPLL1+MPU_clk |  |  | 1.2 | 223.4771 | 268.1726 | 1.8 | 23.2436 | 41.8384 | 1.8 | 5.116 | 9.2088
|  | 25 |  |  |  | 1.2 | 189.0465 | 226.8558 | 1.8 | 6.5685 | 11.8233 | 1.8 | 5.0903 | 9.1624
|  | -20 |  |  |  | 1.2 | 181.6987 | 218.0385 | 1.8 | 4.249 | 7.6482 | 1.8 | 5.058 | 9.1044
|  | 25 | Linear Extrapolation for temperature |  |  | 1.2 | 196.0371 | 235.2445 | 1.8 | 10.423 | 18.7613 | 1.8 | 5.0854 | 9.1536
[6 empty] | m= | 0.4074 |  | m= | 0.18614 |  | m= | 0.00054572
[6 empty] | b= | 185.8521 |  | b= | 5.7693 |  | b= | 5.0717
|  | 85 | DPLL1+MPU_clk only |  |  |  | 105.3356 |  |  | 0.97986 |  |  | -0.0172
|  | 25 |  |  |  |  | 104.8612 |  |  | 3.1738 |  |  | 0.00065
|  | -20 |  |  |  |  | 104.4399 |  |  | 3.7898 |  |  | 0.0212
|  | 25 | DPLL1+MPU_clk contribution |  |  |  | 105.3356 |  |  | 3.7898 |  |  | 0.0212
|  | 85 | 9) FR10_FR3+IPSS_clk |  |  | 1.2 | 72.3963 | 86.8755 | 1.8 | 22.4466 | 40.4038 | 1.8 | 5.1356 | 9.244
|  | 25 |  |  |  | 1.2 | 38.6215 | 46.3458 | 1.8 | 3.3475 | 6.0255 | 1.8 | 5.0958 | 9.1724
|  | -20 |  |  |  | 1.2 | 31.8262 | 38.1914 | 1.8 | 0.4605 | 0.8289 | 1.8 | 5.0435 | 9.0783
|  | 25 | Linear Extrapolation for temperature |  |  | 1.2 | 45.635 | 54.762 | 1.8 | 7.6751 | 13.8152 | 1.8 | 5.0873 | 9.1571
[6 empty] | m= | 0.39592 |  | m= | 0.21528 |  | m= | 0.0008653
[6 empty] | b= | 35.7369 |  | b= | 2.2932 |  | b= | 5.0657
|  | 85 | IPSS_clk |  |  |  | 26.7623 |  |  | 0.13814 |  |  | -0.0069286
|  | 25 |  |  |  |  | 26.2338 |  |  | -0.0205 |  |  | -0.00745
|  | -20 |  |  |  |  | 25.8668 |  |  | -0.025833 |  |  | 0.0003
|  | 25 | IPSS_clk contribution |  |  |  | 26.7623 |  |  | 0.13814 |  |  | 0.0003
| PRCM | Include | 1.2 |  |  | 1.2 | 18.4911 | 22.1894 | 1.8 | 7.518 | 13.5323 | 1.8 | 0.00062162 | 0.0011189
|  | PRCM contribution |  |  |  | 1.2 | 18.4911 |  | 1.8 | 7.518 |  | 1.8 | 0.00062162
| DPLL1 | Include | 1.2 |  |  | 1.2 | 1.2724 | 1.5269 | 1.8 | 3.7463 | 6.7433 | 1.8 | 0 | 0
|  | DPLL1 contribution |  |  |  | 1.2 | 1.2724 |  | 1.8 | 3.7463 |  | 1.8 | 0
| DPLL3 | Include (Core_clk = 332MHz) | 1.2 |  |  | 1.2 | 1.855 | 2.226 | 1.8 | 0.607 | 1.0926 | 1.8 | 5.1415 | 9.2547
|  | DPLL3 contribution |  |  |  | 1.2 | 1.855 |  | 1.8 | 0.607 |  | 1.8 | 5.1415
| DPLL4 | Include | 1.2 |  |  | 1.2 | 1.629 | 1.9548 | 1.8 | 0.62843 | 1.1312 | 1.8 | 5.996 | 10.7928
|  | DPLL4 contribution |  |  |  | 1.2 | 1.629 |  | 1.8 | 0.62843 |  | 1.8 | 5.996
| DPLL5 | Include | 1.2 |  |  | 1.2 | 1.6375 | 1.965 | 1.8 | 3.2544 | 5.8578 | 1.8 | 0 | 0
|  | DPLL5 contribution |  |  |  | 1.2 | 1.6375 |  | 1.8 | 3.2544 |  | 1.8 | 0
| L3 leakage and clk tree | Include (166MHz) | 1.2 |  |  | 1.2 | 59.4841 | 71.381 | 1.8 | 0.030333 | 0.0546 | 1.8 | 0.00096667 | 0.00174
|  | L3 clk tree and leakage (config 2a, 166MHz) |  |  |  | 1.2 | 59.4841 |  | 1.8 | 0.030333 |  | 1.8 | 0.00096667
| L4 leakage and clk tree | Include (83MHz) | 1.2 |  |  | 1.2 | 13.0234 | 15.6281 | 1.8 | 0.02 | 0.036 | 1.8 | 0.019343 | 0.034817
|  | L4 clk tree and leakage (config 2a, 83MHz) |  |  |  | 1.2 | 13.0234 |  | 1.8 | 0.02 |  | 1.8 | 0.019343
| IPSS clk tree | Include | 1.2 |  |  | 1.2 | 26.7623 | 32.1147 | 1.8 | 0.13814 | 0.24866 | 1.8 | 0.0003 | 0.00054
|  | IPSS clk contribution |  |  |  | 1.2 | 26.7623 |  | 1.8 | 0.13814 |  | 1.8 | 0.0003
| TOTAL CORE BASELINE POWER |  | 1.2 |  |  | 1.2 | 124.1549 | 148.9859 | 1.8 | 15.9425 | 28.6965 | 1.8 | 11.1587 | 20.0857
VDD_CORE
C) | VDD_CORE (MODULES ACTIVE POWER) |  |  |  |  | V (V) | I (mA) | P (mW)
| ARM Sub-system | 2) Cortex-A8 + Neon (max estimation) | 2 |  |  | 1.2 | 340.2 | 408.24
|  | 1) N/A | 1 |  |  | 1.2 | 0
|  | 2) Cortex-A8 + Neon (max estimation) | 2 |  |  | 1.2 | 340.2
|  | 3) Dhrystone standalone (Cortex-A8, measured) | 3 |  |  | 1.2 | 226.8
|  | 4) Dhrystone standalone + Neon stress test (measured) | 4 |  |  | 1.2 | 291.44
| ARM MHz | 600 | 1
|  | 600 | 1
| ARM %utilization | 70%
|  | Cortex-A8 + Neon, estimated max mA/MHz/V (1.5xDhrystone) | 0.675
|  | Dhrystone standalone, measured mA/MHz/V | 0.45
|  | Neon stress test (measured) | 64.64
| SGX | 2) Rendering 3D graphics frame (measured) | 2 |  |  | 1.2 | 51.7799 | 62.1358
|  | 1) N/A | 1 |  |  | 1.2 | 0 | 0
|  | 2) Rendering 3D graphics frame (measured) | 2 |  |  | 1.2 | 51.7799 | 62.1358
|  | 3) Estimated max (3D frame) | 3 |  |  | 1.2 | 80.8696 | 97.0435
| SGX MHz | 110MHz
| SGX Margining Factor | 100%
|  | 2) Rendering one 3D graphics frame (measured) |  |  |  | 1.2 | 51.7799 | 62.1358
|  | 3) Estimated max, simulation (3D frame, nominal, 25C) |  |  |  | 1.2 | 80.8696 | 97.0435
| SDMA | 2) 1-channel | 2 |  |  | 1.2 | 9.8516 | 11.8219
|  | 1) N/A | 1 |  |  | 1.2 | 0 | 0
|  | 2) 1-channel | 2 |  |  | 1.2 | 9.8516 | 11.8219
|  | 3) 4-channels | 3 |  |  | 1.2 | 14.9648 | 17.9578
|  | 4) Estimated max | 4 |  |  | 1.2 | 30.6296 | 36.7555
| SDMA Margin Factor | 100%
|  | 2) Single run 1-channel |  |  |  | 1.2 | 9.8516 | 11.8219
|  | 3) Single run 4-channel |  |  |  | 1.2 | 14.9648 | 17.9578
| SDRC | 2) Estimated max | 2 |  |  | 1.2 | 14.106 | 16.9272
|  | 1) N/A | 1 |  |  | 1.2 | 0 | 0
|  | 2) Estimated max | 2 |  |  | 1.2 | 14.106 | 16.9272
| GPMC | 4) GPMC 50% Write, 50% Read, Pseudo-SRAM | 4 |  |  | 1.2 | 22.416 | 26.8992
|  | 1) N/A | 1 |  |  | 1.2 | 0 | 0
|  | 2) DMA Burst Write to Pseudo-SRAM over GPMC | 2 |  |  | 1.2 | 24.3222 | 29.1866
|  | 3) DMA Burst Read from Pseudo-SRAM over GPMC | 3 |  |  | 1.2 | 20.5098 | 24.6118
|  | 4) GPMC 50% Write, 50% Read, Pseudo-SRAM | 4 |  |  | 1.2 | 22.416 | 26.8992
|  | 5) Estimated max | 5 |  |  | 1.2 | 30 | 36
| GPMC Margining Factor | 100%
|  | 2) DMA Burst Write to Pseudo-SRAM over GPMC |  |  |  | 1.2 | 24.3222 | 29.1866
|  | 3) DMA Burst Read from Pseudo-SRAM over GPMC |  |  |  | 1.2 | 20.5098 | 24.6118
|  | 4) GPMC 50% Write, 50% Read, Pseudo-SRAM |  |  |  | 1.2 | 22.416 | 26.8992
| DSS | 2) Single plane, 24bpp, PCLK 27 MHz | 2 |  |  | 1.2 | 58.4027 | 70.0832
|  | 1) N/A | 1 |  |  | 1.2 | 0 | 0
|  | 2) Single plane, 24bpp, PCLK 27 MHz | 2 |  |  | 1.2 | 58.4027 | 70.0832
|  | 3) Single plane, 24bpp, PCLK 54 MHz | 3 |  |  | 1.2 | 78.3537 | 94.0244
|  | 4) Single plane, 24bpp, PCLK 72 MHz | 4 |  |  | 1.2 | 87.2824 | 104.7389
|  | 5) Three planes, 24bpp, PCLK 27 MHz | 5 |  |  | 1.2 | 72.9638 | 87.5566
|  | 6) Three planes, 24bpp, PCLK 54 MHz | 6 |  |  | 1.2 | 89.1013 | 106.9216
|  | 7) Three planes, 24bpp, PCLK 72 MHz | 7 |  |  | 1.2 | 102.3489 | 122.8186
|  | 4) Estimated max | 8 |  |  | 1.2 | 110 | 132
| DSS Margining Factor | 100%
|  | 2) Single plane, 24bpp, PCLK 27 MHz |  |  |  | 1.2 | 58.4027 | 70.0832
|  | 3) Single plane, 24bpp, PCLK 54 MHz |  |  |  | 1.2 | 78.3537 | 94.0244
|  | 4) Single plane, 24bpp, PCLK 72 MHz |  |  |  | 1.2 | 87.2824 | 104.7389
|  | 5) Three planes, 24bpp, PCLK 27 MHz |  |  |  | 1.2 | 72.9638 | 87.5566
|  | 6) Three planes, 24bpp, PCLK 54 MHz |  |  |  | 1.2 | 89.1013 | 106.9216
|  | 7) Three planes, 24bpp, PCLK 72 MHz |  |  |  | 1.2 | 102.3489 | 122.8186
| VPFE | 2) 8bit BT.656 Capture | 2 |  |  | 1.2 | 2.2259 | 2.6711
|  | 1) N/A | 1 |  |  | 1.2 | 0 | 0
|  | 2) 8bit BT.656 Capture | 2 |  |  | 1.2 | 2.2259 | 2.6711
|  | 3) 16bit data capture | 3 |  |  | 1.2 | 7 | 8.4
|  | 4) Estimated max | 4 |  |  | 1.2 | 14.4681 | 17.3617
| VPFE Margining Factor | 100%
|  | 2) 8bit BT.656 Capture |  |  |  | 1.2 | 2.2259 | 2.6711
|  | 3) 16bit data capture |  |  |  | 1.2 | 7 | 8.4
| USB | 2) Bulk Transfer | 2 |  |  | 1.2 | 6.5206 | 7.8247
|  | 1) N/A | 1 |  |  | 1.2 | 0 | 0
|  | 2) Bulk Transfer | 2 |  |  | 1.2 | 6.5206 | 7.8247
|  | 3) Isochronous Transfer | 3 |  |  | 1.2 | 8.9293 | 10.7152
|  | 4) Suspend |  |  |  | 1.2 | 5.351 | 6.4212
|  | 5) Estimated max | 4 |  |  | 1.2 | 31.0514 | 37.2617
| USB Margining Factor | 100%
|  | 2) Bulk Transfer, 42 MBps |  |  |  | 1.2 | 6.5206 | 7.8247
|  | 3) High Bandwidth Isochronous Transfer |  |  |  | 1.2 | 8.9293 | 10.7152
|  | 4) Suspend |  |  |  | 1.2 | 5.351 | 6.4212
| EMAC | 2) TX and RX | 2 |  |  | 1.2 | 6.3296 | 7.5955
|  | 1) N/A | 1 |  |  | 1.2 | 0 | 0
|  | 2) TX and RX | 2 |  |  | 1.2 | 6.3296 | 7.5955
|  | 3) Estimated max | 3 |  |  | 1.2 | 41.6667 | 50
| HECC | 2) Estimated max | 2 |  |  | 1.2 | 2 | 2.4
|  | 1) N/A | 1 |  |  | 1.2 | 0 | 0
|  | 2) Estimated max | 2 |  |  | 1.2 | 2 | 2.4
| MMC1 | 2) Active | 2 |  |  | 1.2 | 11.7003 | 14.0403
|  | 1) N/A | 1 |  |  | 1.2 | 0 | 0
|  | 2) Active | 2 |  |  | 1.2 | 11.7003 | 14.0403
|  | 3) Estimated max | 3 |  |  | 1.2 | 2.0587 | 2.4704
| MMC2 | 1) N/A | 1 |  |  | 1.2 | 0 | 0
|  | 1) N/A | 1 |  |  | 1.2 | 0 | 0
|  | 2) Active | 2 |  |  | 1.2 | 11.4652 | 13.7582
|  | 3) Estimated max | 3 |  |  | 1.2 | 1.9613 | 2.3535
| MMC3 | 1) N/A | 1 |  |  | 1.2 | 0 | 0
|  | 1) N/A | 1 |  |  | 1.2 | 0 | 0
|  | 2) Active | 2 |  |  | 1.2 | 11.046 | 13.2552
|  | 3) Estimated max | 3 |  |  | 1.2 | 1.9613 | 2.3535
| McBSP1 | 2) 16MHz, 16MB transfer | 2 |  |  | 1.2 | 3.3186 | 3.9823
|  | 1) N/A | 1 |  |  | 1.2 | 0 | 0
|  | 2) 16MHz, 16MB transfer | 2 |  |  | 1.2 | 3.3186 | 3.9823
|  | 3) 27MHz, 16MB transfer | 3 |  |  | 1.2 | 3.8582 | 4.6299
|  | 4) 83MHz, 16MB transfer | 4 |  |  | 1.2 | 5.3942 | 6.4731
|  | 5) Estimated max | 5 |  |  | 1.2 | 14.1789 | 17.0147
| McBSP1 Margining Factor | 100%
|  | 2) 16MHz, 16MB transfer |  |  |  | 1.2 | 3.3186 | 3.9823
|  | 3) 27MHz, 16MB transfer |  |  |  | 1.2 | 3.8582 | 4.6299
|  | 4) 83MHz, 16MB transfer |  |  |  | 1.2 | 5.3942 | 6.4731
| McBSP2 | 1) N/A | 1 |  |  | 1.2 | 0 | 0
|  | 1) N/A | 1 |  |  | 1.2 | 0 | 0
|  | 2) 16MHz, 16MB transfer | 2 |  |  | 1.2 | 1.1228 | 1.3474
|  | 3) 27MHz, 16MB transfer | 3 |  |  | 1.2 | 1.6732 | 2.0078
|  | 4) 83MHz, 16MB transfer | 4 |  |  | 1.2 | 3.2767 | 3.932
|  | 5) Estimated max | 5 |  |  | 1.2 | 5.0334 | 6.0401
| McBSP2 Margining Factor | 100%
|  | 2) 16MHz, 16MB transfer |  |  |  | 1.2 | 1.1228 | 1.3474
|  | 3) 27MHz, 16MB transfer |  |  |  | 1.2 | 1.6732 | 2.0078
|  | 4) 83MHz, 16MB transfer |  |  |  | 1.2 | 3.2767 | 3.932
| McBSP3 | 1) N/A | 1 |  |  | 1.2 | 0 | 0
|  | 1) N/A | 1 |  |  | 1.2 | 0 | 0
|  | 2) 16MHz, 16MB transfer | 2 |  |  | 1.2 | 1.103 | 1.3236
|  | 3) 27MHz, 16MB transfer | 3 |  |  | 1.2 | 1.6358 | 1.963
|  | 4) 83MHz, 16MB transfer | 4 |  |  | 1.2 | 3.1817 | 3.8181
|  | 5) Estimated max | 5 |  |  | 1.2 | 5.0334 | 6.0401
| McBSP3 Margining Factor | 100%
|  | 2) 16MHz, 16MB transfer |  |  |  | 1.2 | 1.103 | 1.3236
|  | 3) 27MHz, 16MB transfer |  |  |  | 1.2 | 1.6358 | 1.963
|  | 4) 83MHz, 16MB transfer |  |  |  | 1.2 | 3.1817 | 3.8181
| McBSP4 | 1) N/A | 1 |  |  | 1.2 | 0 | 0
|  | 1) N/A | 1 |  |  | 1.2 | 0 | 0
|  | 2) 16MHz, 16MB transfer | 2 |  |  | 1.2 | 1.1003 | 1.3203
|  | 3) 27MHz, 16MB transfer | 3 |  |  | 1.2 | 1.6178 | 1.9413
|  | 4) 83MHz, 16MB transfer | 4 |  |  | 1.2 | 3.1376 | 3.7651
|  | 5) Estimated max | 5 |  |  | 1.2 | 3.8116 | 4.574
| McBSP4 Margining Factor | 100%
|  | 2) 16MHz, 16MB transfer |  |  |  | 1.2 | 1.1003 | 1.3203
|  | 3) 27MHz, 16MB transfer |  |  |  | 1.2 | 1.6178 | 1.9413
|  | 4) 83MHz, 16MB transfer |  |  |  | 1.2 | 3.1376 | 3.7651
| McBSP5 | 1) N/A | 1 |  |  | 1.2 | 0 | 0
|  | 1) N/A | 1 |  |  | 1.2 | 0 | 0
|  | 2) 16MHz, 16MB transfer | 2 |  |  | 1.2 | 3.348 | 4.0176
|  | 3) 27MHz, 16MB transfer | 3 |  |  | 1.2 | 3.8572 | 4.6286
|  | 4) 83MHz, 16MB transfer | 4 |  |  | 1.2 | 5.3906 | 6.4687
|  | 5) Estimated max | 5 |  |  | 1.2 | 1.9613 | 2.3535
| McBSP5 Margining Factor | 100%
|  | 2) 16MHz, 16MB transfer |  |  |  | 1.2 | 3.348 | 4.0176
|  | 3) 27MHz, 16MB transfer |  |  |  | 1.2 | 3.8572 | 4.6286
|  | 4) 83MHz, 16MB transfer |  |  |  | 1.2 | 5.3906 | 6.4687
| UART1 | 2) 115.2Kbps | 2 |  |  | 1.2 | 1.61 | 1.932
|  | 1) N/A | 1 |  |  | 1.2 | 0 | 0
|  | 2) 115.2Kbps | 2 |  |  | 1.2 | 1.61 | 1.932
| UART1 Margining Factor | 100%
|  | 2) 115.2Kbps (stdout for debug on PAB) |  |  |  | 1.2 | 1.61 | 1.932
| UART2 | 1) N/A | 1 |  |  | 0 | 0 | 0
|  | 1) N/A | 1 |  |  | 0 | 0 | 0
|  | 2) 115.2Kbps | 2 |  |  | 1.2 | 1.923 | 2.3076
| UART2 Margining Factor | 100%
|  | 2) 115.2Kbps |  |  |  | 1.2 | 1.923 | 2.3076
| UART3 | 1) N/A | 1 |  |  | 1.2 | 0 | 0
|  | 1) N/A | 1 |  |  | 1.2 | 0 | 0
|  | 2) 115.2Kbps | 2 |  |  | 1.2 | 1.234 | 1.4808
| UART3 Margining Factor | 100%
|  | 2) 115.2Kbps |  |  |  | 1.2 | 1.234 | 1.4808
| GPTIMERS | 3) All on SYSCLK | 3 |  |  | 1.2 | 1.5801 | 1.8962
|  | 1) N/A | 1 |  |  | 1.2 | 0 | 0
|  | 2) All on 32kHz clock | 2 |  |  | 1.2 | 0.2184 | 0.26208
|  | 3) All on SYSCLK | 3 |  |  | 1.2 | 1.5801 | 1.8962
| GPTIMERS Margining Factor | 100%
|  | 2) All on 32kHz clock |  |  |  | 1.2 | 0.2184 | 0.26208
|  | 3) All on SYSCLK |  |  |  | 1.2 | 1.5801 | 1.8962
| MISC. PERIPHERALS (GPIO2-6, I2C1-3, McSPI1-4, HDQ/1-Wire) | 2) Estimated max | 2 |  |  | 1.2 | 30.5189 | 36.6226
|  | 1) N/A | 1 |  |  | 0 | 0 | 0
|  | 2) Estimated max | 2 |  |  | 1.2 | 30.5189 | 36.6226
|  | MiscPer1 Core estimate from TSM (I2C1-3, UART1-2,GPTIMER10-11,McSPI1-4,HDQ/1-wire) |  |  |  | 1.2 | 14.825 | 17.79
|  | MiscPer2 Per estimate from TSM (UART3, WDTIMER3, GPTIMER2-9,GPIO2-6) |  |  |  | 1.2 | 22.041 | 26.4492
|  | Measurements (UART1-3, GPTIMERS) |  |  |  | 1.2 | 6.3471 | 7.6166
|  | Remainder |  |  |  | 1.2 | 30.5189 | 36.6226
| TOTAL CORE ACTIVE POWER |  |  |  |  | 1.2 | 554.2305 | 665.0766
D) | FULL CHIP POWER TALLY
| VDD_CORE |  |  |  |  | V (V) | I (mA) | P (mW)
| Configuration | 1) Customized scenario above | 1 |  |  | 1.2 | 678.3855 | 814.0625
|  | 1) Customized scenario above | 1 |  |  | 1.2 | 678.3855 | 814.0625
|  | 2) Standby | 2 |  |  | 1.2 | 17.7425 | 21.291
| VDDS_DPLL_MPU_USBHOST |  |  |  |  | V (V) | I (mA) | P (mW)
| Configuration | 1) Baseline (see details above) | 1 |  |  | 1.8 | 15.9425 | 28.6965
|  | 1) Baseline (see details above) | 1 |  |  | 1.8 | 15.9425 | 28.6965
|  | 2) Estimated max | 2 |  |  | 1.8 | 25 | 45
|  | 3) Standby | 3 |  |  | 1.8 | 7.7281 | 13.9107
| VDDS_DPLL_PER_CORE |  |  |  |  | V (V) | I (mA) | P (mW)
| Configuration | 1) Baseline (see details above) | 1 |  |  | 1.8 | 11.1587 | 20.0857
|  | 1) Baseline (see details above) | 1 |  |  | 1.8 | 11.1587 | 20.0857
|  | 2) Estimated max | 2 |  |  | 1.8 | 25 | 45
|  | 3) Standby | 3 |  |  | 1.8 | 0.001 | 0.0018
| VDDS_SRAM_MPU |  |  |  |  | V (V) | I (mA) | P (mW)
| Configuration | 1) Typical measured at room temp | 1 |  |  | 1.8 | 1.667 | 3.0006
|  | 1) Typical measured at room temp | 1 |  |  | 1.8 | 1.667 | 3.0006
|  | 2) Estimated max | 2 |  |  | 1.8 | 40 | 72
|  | 3) Standby | 3 |  |  | 1.8 | 0.091159 | 0.16409
| VDDS_SRAM_CORE_BG |  |  |  |  | V (V) | I (mA) | P (mW)
| Configuration | 1) Typical measured at room temp | 1 |  |  | 1.8 | 3.256 | 5.8608
|  | 1) Typical measured at room temp | 1 |  |  | 1.8 | 3.256 | 5.8608
|  | 2) Estimated max | 2 |  |  | 1.8 | 40 | 72
|  | 3) Standby | 3 |  |  | 1.8 | 0.001 | 0.0018
| VDDSOSC |  |  |  |  | V (V) | I (mA) | P (mW)
| Configuration | 1) Typical measured at room temp | 1 |  |  | 1.8 | 3.256 | 5.8608
|  | 1) Typical measured at room temp | 1 |  |  | 1.8 | 3.256 | 5.8608
|  | 2) Estimated max | 2 |  |  | 1.8 | 20 | 36
|  | 3) Standby | 3 |  |  | 1.8 | 1.29 | 2.322
| VDDS |  |  |  |  | V (V) | I (mA) | P (mW)
| Configuration | 1) IO stress test at room temp (see IOConfig1 sheet) | 1 |  |  | 1.8 | 51.328 | 92.3904
|  | 1) IO stress test at room temp (see IOConfig1 sheet) | 1 |  |  | 1.8 | 51.328 | 92.3904
|  | 2) Estimated max | 2 |  |  | 1.8 | 200 | 360
|  | 3) Standby (room temp, optimized IO config) | 3 |  |  | 1.8 | 0.0023378 | 0.0042081
| VDDSHV |  |  |  |  | V (V) | I (mA) | P (mW)
| Configuration | 1) IO stress test at room temp (see IOConfig1 sheet) | 1 |  |  | 1.8 | 33.198 | 59.7564
|  | 1) IO stress test at room temp (see IOConfig1 sheet) | 1 |  |  | 1.8 | 33.198 | 59.7564
|  | 2) Estimated max | 2 |  |  | 1.8 | 300 | 540
|  | 3) Standby | 3 |  |  | 1.8 | 0.27901 | 0.50222
| VDDA1P8V_USBPHY |  |  |  |  | V (V) | I (mA) | P (mW)
| Configuration | 2) Active, Bulk Transfer | 2 |  |  | 1.8 | 26.95 | 48.51
|  | 1) Off, 0V | 1 |  |  | 0 | 0 | 0
|  | 2) Active, Bulk Transfer | 2 |  |  | 1.8 | 26.95 | 48.51
|  | 3) Active, Isochronous Transfer | 3 |  |  | 1.8 | 36.35 | 65.43
|  | 4) Active, Suspend | 4 |  |  | 1.8 | 11.72 | 21.096
|  | 5) Estimated max | 5 |  |  | 1.8 | 50 | 90
|  | 6) Standby | 6 |  |  | 1.8 | 0.002 | 0.0036
| VDDA3P3V_USBPHY |  |  |  |  | V (V) | I (mA) | P (mW)
| Configuration | 2) Active, Bulk Transfer | 2 |  |  | 3.3 | 1.51 | 4.983
|  | 1) Off, 0V | 1 |  |  | 0 | 0 | 0
|  | 2) Active, Bulk Transfer | 2 |  |  | 3.3 | 1.51 | 4.983
|  | 2) Active, Isochronous Transfer | 3 |  |  | 3.3 | 1.54 | 5.082
|  | 2) Active, Suspend | 4 |  |  | 3.3 | 0.69 | 2.277
|  | 3) Estimated max | 5 |  |  | 3.3 | 20 | 66
|  | 4) Standby | 6 |  |  | 3.3 | 0.011 | 0.0363
| VDDA_DAC |  |  |  |  | V (V) | I (mA) | P (mW)
| Configuration | 1) Off, 0V | 1 |  |  | 0 | 0 | 0
|  | 1) Off, 0V | 1 |  |  | 0 | 0 | 0
|  | 2) NTSC composite | 2 |  |  | 1.8 | 9.8522 | 17.7339
|  | 3) NTSC s-video | 3 |  |  | 1.8 | 16.6662 | 29.9991
|  | 4) PAL composite | 4 |  |  | 1.8 | 9.8009 | 17.6415
|  | 5) PAL s-video | 5 |  |  | 1.8 | 16.6086 | 29.8954
|  | 6) Estimated max | 6 |  |  | 1.8 | 65 | 117
|  | 7) Standby | 7 |  |  | 1.8 | 0 | 0
STDBY
| Ta | VDD_CORE | VDDS_DPLL_MPU_USBHOST | VDDS_DPLL_PER_CORE | VDDS_SRAM_MPU | VDDS_SRAM_CORE_BG | VDDS | VDDSHV
| 85 | 43.564 | 22.632 | 0.001 | 0.606 | 0.578 | 0.011 | 0.578
| 25 | 11.928 | 3.347 | 0.001 | 0.122 | 0.197 | 0.01 | 0.197
| -20 | 3.568 | 0.462 | 0.001 | 0.042 | 0.128 | -0.011 | 0.128
| 25 | 17.7425 | 7.7281 | 0.001 | 0.091159 | 0.27901 | 0.0023378 | 0.27901
| TOTAL POWER |  |  |  |  | 1083.2067
Note on C201: It is up to the user to input reasonable utilization numbers for the ARM and IVA subsystems for the purposes of maximum power analysis. 90-100% loading on either subsystem is not realistic for most application scenarios.
Note on H216: TI User: From Sreeram Chandrasekar, 8/4/2008 email: Simulation result: 93mW @ N_25_1.15 (P_T_V)
Note on H234: TI User: Power estimate obtained from v0.1 spreadsheet based on TSM tool
Note on H243: Rough Estimate
Note on H260: Rough Estimate
Note on H275: a0797640: Estiamted on Exposlice Shiva model. Max condition is 16 bits input running at 75 MHz.
Note on H288: TI User: From v0.1 power estimation spreadsheet
Note on H300: TI User: From v0.1 power estimation spreadsheet
Note on H305: Rough Estimate
Note on H310: TI User: From v0.1 power estimation spreadsheet
Note on H316: TI User: From v0.1 power estimation spreadsheet
Note on H322: TI User: From v0.1 power estimation spreadsheet
Note on H468: TI User: Measured on hot ES3.0 silicon while running DSS PCLK=54MHz testcase compiled for CLKCONFIG=3
Note on H474: TI User: Measured on hot ES3.0 silicon while running DSS PCLK=54MHz testcase compiled for CLKCONFIG=3
Note on H480: TI User: Measured on hot ES3.0 silicon while running DSS PCLK=54MHz testcase
Note on H486: TI User: Measured on hot ES3.0 silicon while running DSS PCLK=54MHz testcase
Note on H493: TI User: Source: results_hot7_Mlithic0Sheets_85C_20081209.xls

## Assumptions
ASSUMPTIONS:
1) Strong ES1.0 devices used for measurement.
2) Temperature indicated is Ambient Temperature, controlled via a thermostream system to a socketed device under test.

## IOConfig1
A dump of PADCONF register settings in effect when "Typical Measured" was measured on the VDDS and VDDSHV power rails.
For details on these settings please refer to System Control Module chapter in the Technical Reference Manual for AM3517.
PADCONF
Address | Value
0x48002030 | 0x01000100
0x48002034 | 0x01000100
0x48002038 | 0x01000100
0x4800203C | 0x01000100
0x48002040 | 0x01000100
0x48002044 | 0x01000100
0x48002048 | 0x01000100
0x4800204C | 0x01000100
0x48002050 | 0x01000100
0x48002054 | 0x01000100
0x48002058 | 0x01000100
0x4800205C | 0x01000100
0x48002060 | 0x01000100
0x48002064 | 0x01000100
0x48002068 | 0x01000100
0x4800206C | 0x01000100
0x48002070 | 0x01000100
0x48002074 | 0x01000100
0x48002078 | 0x00000100
0x4800207C | 0x00000000
0x48002080 | 0x00000000
0x48002084 | 0x00000000
0x48002088 | 0x00000000
0x4800208C | 0x00000000
0x48002090 | 0x00000000
0x48002094 | 0x00000000
0x48002098 | 0x00000000
0x4800209C | 0x00000000
0x480020A0 | 0x00000000
0x480020A4 | 0x00000000
0x480020A8 | 0x00000000
0x480020AC | 0x01000000
0x480020B0 | 0x00000000
0x480020B4 | 0x00000000
0x480020B8 | 0x01180118
0x480020BC | 0x00000000
0x480020C0 | 0x01000100
0x480020C4 | 0x00000100
0x480020C8 | 0x00000000
0x480020CC | 0x00000000
0x480020D0 | 0x00000000
0x480020D4 | 0x01180118
0x480020D8 | 0x01180118
0x480020DC | 0x01180118
0x480020E0 | 0x01180118
0x480020E4 | 0x01180118
0x480020E8 | 0x01180118
0x480020EC | 0x01180118
0x480020F0 | 0x01180118
0x480020F4 | 0x01180118
0x480020F8 | 0x01180118
0x480020FC | 0x01180118
0x48002100 | 0x01180118
0x48002104 | 0x01180118
0x48002108 | 0x01180118
0x4800210C | 0x010F010F
0x48002110 | 0x010F010F
0x48002114 | 0x010F010F
0x48002118 | 0x010F010F
0x4800211C | 0x010F010F
0x48002120 | 0x010F010F
0x48002124 | 0x010F010F
0x48002128 | 0x010F010F
0x4800212C | 0x010F010F
0x48002130 | 0x010F010F
0x48002134 | 0x010F010F
0x48002138 | 0x010F010F
0x4800213C | 0x00070007
0x48002140 | 0x00070007
0x48002144 | 0x00070007
0x48002148 | 0x00070007
0x4800214C | 0x00070007
0x48002150 | 0x00070007
0x48002154 | 0x00070007
0x48002158 | 0x00070007
0x4800215C | 0x00070007
0x48002160 | 0x00070007
0x48002164 | 0x00070007
0x48002168 | 0x00070007
0x4800216C | 0x00070007
0x48002170 | 0x00070007
0x48002174 | 0x00070007
0x48002178 | 0x00070007
0x4800217C | 0x00070007
0x48002180 | 0x00070007
0x48002184 | 0x00070007
0x48002188 | 0x00070007
0x4800218C | 0x00070007
0x48002190 | 0x00070007
0x48002194 | 0x00070007
0x48002198 | 0x00070007
0x4800219C | 0x00070007
0x480021A0 | 0x00070007
0x480021A4 | 0x00070007
0x480021A8 | 0x00070007
0x480021AC | 0x00070007
0x480021B0 | 0x00070007
0x480021B4 | 0x00070007
0x480021B8 | 0x00000007
0x480021BC | 0x00070000
0x480021C0 | 0x00070007
0x480021C4 | 0x00070007
0x480021C8 | 0x00070007
0x480021CC | 0x00070007
0x480021D0 | 0x00070007
0x480021D4 | 0x00070007
0x480021D8 | 0x00070007
0x480021DC | 0x00070007
0x480021E0 | 0x00070007
0x480021E4 | 0x00070007
0x480021E8 | 0x00070007
0x480021EC | 0x00070007
0x480021F0 | 0x00070007
0x480021F4 | 0x00070007
0x480021F8 | 0x00070007
0x480021FC | 0x00070007
0x48002200 | 0x00070007
0x48002204 | 0x00070007
0x48002208 | 0x00070007
0x4800220C | 0x00070007
0x48002210 | 0x00070007
0x48002214 | 0x00070007
0x48002218 | 0x01000100
0x4800221C | 0x01000100
0x48002220 | 0x01000100
0x48002224 | 0x01000100
0x48002228 | 0x01080108
0x4800222C | 0x01080108
0x48002230 | 0x01180100
0x48002234 | 0x01000100
0x48002238 | 0x01080108
0x4800223C | 0x01000100
0x48002240 | 0x01000100
0x48002244 | 0x01000100
0x48002248 | 0x01000108
0x4800224C | 0x01080100
0x48002250 | 0x01000118
0x48002254 | 0x01080118
0x48002258 | 0x01080100
0x4800225C | 0x01080100
0x48002260 | 0x01080100
0x48002264 | 0x01000118
0x480025D8 | 0x01180118
0x480025DC | 0x01180118
0x480025E0 | 0x01180118
0x480025E4 | 0x01080108
0x480025E8 | 0x01080108
0x480025EC | 0x01080108
0x480025F0 | 0x01080108
0x480025F4 | 0x01080108
0x480025F8 | 0x01080108
0x48002A00 | 0x00100010
0x48002A04 | 0x00000100
0x48002A08 | 0x01040118
0x48002A0C | 0x01000100
0x48002A10 | 0x01000100
0x48002A14 | 0x01000100
0x48002A18 | 0x010F011F
0x48002A1C | 0x01000100
0x48002A20 | 0x01000100
0x48002A24 | 0x01000100
0x48002A28 | 0x00000000
0x48002A2C | 0x00000000
0x48002A30 | 0x00000000
0x48002A34 | 0x00000000
0x48002A38 | 0x00000000
0x48002A3C | 0x00000000
0x48002A40 | 0x00000000
0x48002A44 | 0x00000000
0x48002A48 | 0x00000000
0x48002A4C | 0x00180118
0x48002A50 | 0x00000000

## PowerRails
Power Supply | Voltage [V]
VDD_CORE | 1.2
VDDS_DPLL_MPU_USBHOST | 1.8
VDDS_DPLL_PER_CORE | 1.8
VDDS_SRAM_MPU | 1.8
VDDS_SRAM_CORE_BG | 1.8
VDDSOSC | 1.8
VDDS | 1.8
VDDSHV | 1.8/3.3
VDDA1P8V_USBPHY | 1.8
VDDA3P3V_USBPHY | 3.3
VDDA_DAC | 1.8