## Pin_Mapping
Information |  |  |  |  | 3-Axis Adapter |  |  |  |  | Interface Board (3-Axis Adapter Side) |  |  | Interface Board (AM64 EVM Side) |  |  | On AM64X expansion connector | [6 empty] | On AM654X application header
No. | Description | Sch Sheet Name | Logical Signal Name | per axis or all 3 axis | Connector Signal Name | Connector.xx | AM65x Signal Name | AM65x Connector xx.xx | Direction for Card | Signal Name | Direction for Sitara | Connector xx.xx | Signal Name | Direction for Sitara | Connector xx.xx | Signal Name | Direction for Sitara | Ball Name | Ball Number | Mux Mode | Mux Function | Connector xx.xx | Signal Name | voltage level | Direction for Sitara | Ball Name | Connector xx.xx | Description
1 | PWM For clock compensation | Iterface_S | CLKIN_ADC_DELAY | all 3 | PRG0_ECAP0_IN_ APWM_OUT | J9A.14 | PRG0_ECAP0_IN_ APWM_OUT | J18.14 | IN | PRG0_PRU1_GPO15 | OUT |  | PRG0_PRU1_GPO15 | OUT |  | PRG0_PRU1_GPO15 | OUT | PRG0_PRU1_GPO15 |  | 10 | PRG0_ECAP0_IN_APWM_OUT |  | PRG0_ECAP0_IN_ APWM_OUT | 1.8V | OUT | V25 | J18.14 | PWM
2 | GPIO signal to enable PWM to DRV of M1 | Buffer_M1 | nPWM_EN_M1 | M1 | GPIO0_76 | J9B.63 | GPIO0_76 | J18.63 | IN | GPMC0_AD15 | OUT |  | GPMC0_AD15 | OUT |  | GPMC0_AD15 | OUT | GPMC0_AD15 |  | 7 | GPIO0_30 |  | GPIO0_76 | 1.8V | OUT | AH24 | J18.63 | GPIO
3 | Error from Sitara GPIO disable all PWM to DRVs; active LOW | Buffer_M1 | nERROR1 | all 3 | WKUP_GPIO0_54 | J10.30 | WKUP_GPIO0_54 | J16.30 | IN | MCU_SPI1_CLK | OUT |  | MCU_SPI1_CLK | OUT |  | MCU_SPI1_CLK | OUT | MCU_SPI1_CLK |  | 7 | MCU_GPIO0_7 |  | WKUP_GPIO0_54 | 3.3V | OUT | W1 | J16.30 | safety island
4 | Error from safety error pin disable all PWM to DRVs; active LOW | Buffer_M1 | nERROR2 | all 3 | WKUP_GPIO0_55 | J10.32 | WKUP_GPIO0_55 | J16.32 | IN | MCU_SPI1_D0 | OUT |  | MCU_SPI1_D0 | OUT |  | MCU_SPI1_D0 | OUT | MCU_SPI1_D0 |  | 7 | MCU_GPIO0_8 |  | WKUP_GPIO0_55 | 3.3V | OUT | W2 | J16.32 | safety island
5 | SPI clock for all DRV and Housekeeping ADC | Buffer_M1 | SPICLK | all 3 | SOC_SPI0_CLK | J10.20 | SOC_SPI0_CLK | J16.20 | IN | SPI1_CLK | OUT |  | SPI1_CLK | OUT |  | SPI1_CLK | OUT | SPI1_CLK |  | 0 | SPI1_CLK |  | SOC_SPI0_CLK | 3.3V | OUT | AH13 | J16.20 | SPI
6 | MOSI; SDI for all DRV and Housekeeping ADC | Buffer_M1 | SDI | all 3 | SOC_SPI0_D1 | J10.28 | SOC_SPI0_D1 | J16.28 | IN | SPI1_D1 | OUT |  | SPI1_D1 | OUT |  | SPI1_D1 | OUT | SPI1_D1 |  | 0 | SPI1_D1 |  | SOC_SPI0_D1 | 3.3V | OUT | AD13 | J16.28 | SPI
7 | CS for Housekeeping ADC | Buffer_M1 | SPICS_HKADC | all 3 | GPIO1_41 | J9A.15 | GPIO1_41 | J18.15 | IN | GPMC0_AD0 | OUT |  | GPMC0_AD0 | OUT |  | GPMC0_AD0 | OUT | GPMC0_AD0 |  | 7 | GPIO0_15 |  | GPIO1_41 | 1.8V | OUT | AD27 | J18.15 | SPI CS
8 | CS for DRV of M1 | Buffer_M1 | SPICS_DRV_M1 | M1 | GPIO1_42 | J9A.9 | GPIO1_42 | J18.9 | IN | GPMC0_AD1 | OUT |  | GPMC0_AD1 | OUT |  | GPMC0_AD1 | OUT | GPMC0_AD1 |  | 7 | GPIO0_16 |  | GPIO1_42 | 1.8V | OUT | AC26 | J18.9 | SPI CS
9 | Data communication direction | Buffer_M1 | RS485_DIR_M1 | M1 | pr0_pru0_endat0_out_en | J9A.33 | pr0_pru0_endat0_out_en | J18.33 | IN | PRG0_PRU1_GPO2 | OUT |  | PRG0_PRU1_GPO2 | OUT |  | PRG0_PRU1_GPO2 | OUT | PRG0_PRU1_GPO2 |  | 0 | pr0_pru1_endat0_out_en |  | pr0_pru0_endat0_out_en | 1.8V | OUT | W24 | J18.33 | Communication
10 | Data transimit signal | Buffer_M1 | RS485_TX_M1 | M1 | pr0_pru0_endat0_out | J9A.39 | pr0_pru0_endat0_out | J18.39 | IN | PRG0_PRU1_GPO1 | OUT |  | PRG0_PRU1_GPO1 | OUT |  | PRG0_PRU1_GPO1 | OUT | PRG0_PRU1_GPO1 |  | 0 | pr0_pru1_endat0_out |  | pr0_pru0_endat0_out | 1.8V | OUT | W25 | J18.39 | Communication
11 | Clock signal | Buffer_M1 | RS485_CLK_M1 | M1 | pr0_pru0_endat0_clk | J9A.35 | pr0_pru0_endat0_clk | J18.35 | IN | PRG0_PRU1_GPO0 | OUT |  | PRG0_PRU1_GPO0 | OUT |  | PRG0_PRU1_GPO0 | OUT | PRG0_PRU1_GPO0 |  | 0 | pr0_pru1_endat0_clk |  | pr0_pru0_endat0_clk | 1.8V | OUT | V24 | J18.35 | Communication
12 | choose 2-wire or 4-wire communication for encoders of 3 axis | Buffer_M1 | RS485_HDSL | all 3 | GPIO0_81 | J9A.55 | GPIO0_81 | J18.55 | IN | GPMC0_CSn1 | OUT |  | GPMC0_CSn1 | OUT |  | GPMC0_CSn1 | OUT | GPMC0_CSn1 |  | 7 | GPIO0_42 |  | GPIO0_81 | 1.8V | OUT | AC22 | J18.55 | GPIO
13 | PWM | Buffer_M1 | PWM_CL_M1 | M1 | PRG1_PWM0_0_NEG | J9B.114 | PRG1_PWM0_0_NEG | J18.114 | IN | GPMC0_AD4 | OUT |  | GPMC0_AD4 | OUT |  | GPMC0_AD4 | OUT | GPMC0_AD4 |  | 3 | EHRPWM0_B |  | PRG1_PWM0_0_NEG | 1.8V | OUT | AH21 | J18.114 | PWM
14 | PWM | Buffer_M1 | PWM_CH_M1 | M1 | PRG1_PWM0_0_POS | J9B.110 | PRG1_PWM0_0_POS | J18.110 | IN | GPMC0_AD3 | OUT |  | GPMC0_AD3 | OUT |  | GPMC0_AD3 | OUT | GPMC0_AD3 |  | 3 | EHRPWM0_A |  | PRG1_PWM0_0_POS | 1.8V | OUT | AH20 | J18.110 | PWM
15 | PWM | Buffer_M1 | PWM_BL_M1 | M1 | PRG1_PWM0_1_NEG | J9B.102 | PRG1_PWM0_1_NEG | J18.102 | IN | GPMC0_AD6 | OUT |  | GPMC0_AD6 | OUT |  | GPMC0_AD6 | OUT | GPMC0_AD6 |  | 3 | EHRPWM1_B |  | PRG1_PWM0_1_NEG | 1.8V | OUT | AD19 | J18.102 | PWM
16 | PWM | Buffer_M1 | PWM_BH_M1 | M1 | PRG1_PWM0_1_POS | J9B.100 | PRG1_PWM0_1_POS | J18.100 | IN | GPMC0_AD5 | OUT |  | GPMC0_AD5 | OUT |  | GPMC0_AD5 | OUT | GPMC0_AD5 |  | 3 | EHRPWM1_A |  | PRG1_PWM0_1_POS | 1.8V | OUT | AG20 | J18.100 | PWM
17 | PWM | Buffer_M1 | PWM_AL_M1 | M1 | PRG1_PWM0_2_NEG | J9B.70 | PRG1_PWM0_2_NEG | J18.70 | IN | GPMC0_AD9 | OUT |  | GPMC0_AD9 | OUT |  | GPMC0_AD9 | OUT | GPMC0_AD9 |  | 3 | EHRPWM2_B |  | PRG1_PWM0_2_NEG | 1.8V | OUT | AH26 | J18.70 | PWM
18 | PWM | Buffer_M1 | PWM_AH_M1 | M1 | PRG1_PWM0_2_POS | J9B.94 | PRG1_PWM0_2_POS | J18.94 | IN | GPMC0_AD8 | OUT |  | GPMC0_AD8 | OUT |  | GPMC0_AD8 | OUT | GPMC0_AD8 |  | 3 | EHRPWM2_A |  | PRG1_PWM0_2_POS | 1.8V | OUT | AD20 | J18.94 | PWM
19 | GPIO signal to enable PWM to DRV of M2 | Buffer_M2 | nPWM_EN_M2 | M2 | GPIO0_77 | J9B.67 | GPIO0_77 | J18.67 | IN | GPMC0_CLK | OUT |  | GPMC0_CLK | OUT |  | GPMC0_CLK | OUT | GPMC0_CLK |  | 7 | GPIO0_31 |  | GPIO0_77 | 1.8V | OUT | AH23 | J18.67 | GPIO
20 | CS for DRV of M2 | Buffer_M2 | SPICS_DRV_M2 | M2 | GPIO1_43 | J9A.11 | GPIO1_43 | J18.11 | IN | GPMC0_AD11 | OUT |  | GPMC0_AD11 | OUT |  | GPMC0_AD11 | OUT | GPMC0_AD11 |  | 7 | GPIO0_26 |  | GPIO1_43 | 1.8V | OUT | AD26 | J18.11 | SPI CS
21 | Data communication direction | Buffer_M2 | RS485_DIR_M2 | M2 | pr0_pru0_endat1_out_en | J9A.37 | pr0_pru0_endat1_out_en | J18.37 | IN | PRG0_PRU1_GPO5 | OUT |  | PRG0_PRU1_GPO5 | OUT |  | PRG0_PRU1_GPO5 | OUT | PRG0_PRU1_GPO5 |  | 0 | pr0_pru1_endat1_out_en |  | pr0_pru0_endat1_out_en | 1.8V | OUT | V28 | J18.37 | Communication
22 | Data transimit signal | Buffer_M2 | RS485_TX_M2 | M2 | pr0_pru0_endat1_out | J9A.31 | pr0_pru0_endat1_out | J18.31 | IN | PRG0_PRU1_GPO4 | OUT |  | PRG0_PRU1_GPO4 | OUT |  | PRG0_PRU1_GPO4 | OUT | PRG0_PRU1_GPO4 |  | 0 | pr0_pru1_endat1_out |  | pr0_pru0_endat1_out | 1.8V | OUT | Y24 | J18.31 | Communication
23 | Clock signal | Buffer_M2 | RS485_CLK_M2 | M2 | pr0_pru0_endat1_clk | J9A.23 | pr0_pru0_endat1_clk | J18.23 | IN | PRG0_PRU1_GPO3 | OUT |  | PRG0_PRU1_GPO3 | OUT |  | PRG0_PRU1_GPO3 | OUT | PRG0_PRU1_GPO3 |  | 0 | pr0_pru1_endat1_clk |  | pr0_pru0_endat1_clk | 1.8V | OUT | AA27 | J18.23 | Communication
24 | PWM | Buffer_M2 | PWM_CL_M2 | M2 | PRG1_PWM2_0_NEG | J9B.78 | PRG1_PWM2_0_NEG | J18.78 | IN | GPMC0_AD14 | OUT |  | GPMC0_AD14 | OUT |  | GPMC0_AD14 | OUT | GPMC0_AD14 |  | 3 | EHRPWM3_B |  | PRG1_PWM2_0_NEG | 1.8V | OUT | AG23 | J18.78 | PWM
25 | PWM | Buffer_M2 | PWM_CH_M2 | M2 | PRG1_PWM2_0_POS | J9B.80 | PRG1_PWM2_0_POS | J18.80 | IN | GPMC0_AD13 | OUT |  | GPMC0_AD13 | OUT |  | GPMC0_AD13 | OUT | GPMC0_AD13 |  | 3 | EHRPWM3_A |  | PRG1_PWM2_0_POS | 1.8V | OUT | AF23 | J18.80 | PWM
26 | PWM | Buffer_M2 | PWM_BL_M2 | M2 | PRG1_PWM2_1_NEG | J9B.74 | PRG1_PWM2_1_NEG | J18.74 | IN | GPMC0_WEn | OUT |  | GPMC0_WEn | OUT |  | GPMC0_WEn | OUT | GPMC0_WEn |  | 3 | EHRPWM4_B |  | PRG1_PWM2_1_NEG | 1.8V | OUT | AH25 | J18.74 | PWM
27 | PWM | Buffer_M2 | PWM_BH_M2 | M2 | PRG1_PWM2_1_POS | J9A.58 | PRG1_PWM2_1_POS | J18.58 | IN | GPMC0_OEn_REn | OUT |  | GPMC0_OEn_REn | OUT |  | GPMC0_OEn_REn | OUT | GPMC0_OEn_REn |  | 3 | EHRPWM4_A |  | PRG1_PWM2_1_POS | 1.8V | OUT | AF28 | J18.58 | PWM
28 | PWM | Buffer_M2 | PWM_AL_M2 | M2 | PRG1_PWM2_2_NEG | J9B.65 | PRG1_PWM2_2_NEG | J18.65 | IN | GPMC0_WAIT0 | OUT |  | GPMC0_WAIT0 | OUT |  | GPMC0_WAIT0 | OUT | GPMC0_WAIT0 |  | 3 | EHRPWM5_B |  | PRG1_PWM2_2_NEG | 1.8V | OUT | AE21 | J18.65 | PWM
29 | PWM | Buffer_M2 | PWM_AH_M2 | M2 | PRG1_PWM2_2_POS | J9B.77 | PRG1_PWM2_2_POS | J18.77 | IN | GPMC0_BE1n | OUT |  | GPMC0_BE1n | OUT |  | GPMC0_BE1n | OUT | GPMC0_BE1n |  | 3 | EHRPWM5_A |  | PRG1_PWM2_2_POS | 1.8V | OUT | AG21 | J18.77 | PWM
30 | GPIO signal to enable PWM to DRV of M3 | Buffer_M3 | nPWM_EN_M3 | M3 | GPIO0_79 | J9B.75 | GPIO0_79 | J18.75 | IN | GPMC0_CSn0 | OUT |  | GPMC0_CSn0 | OUT |  | GPMC0_CSn0 | OUT | GPMC0_CSn0 |  | 7 | GPIO0_41 |  | GPIO0_79 | 1.8V | OUT | AH22 | J18.75 | GPIO
31 | CS for DRV of M3 | Buffer_M3 | SPICS_DRV_M3 | M3 | GPIO1_44 | J9A.7 | GPIO1_44 | J18.7 | IN | GPMC0_AD12 | OUT |  | GPMC0_AD12 | OUT |  | GPMC0_AD12 | OUT | GPMC0_AD12 |  | 7 | GPIO0_27 |  | GPIO1_44 | 1.8V | OUT | AA24 | J18.7 | SPI CS
32 | Data communication direction | Buffer_M3 | RS485_DIR_M3 | M3 | pr0_pru0_endat2_out_en | J9A.20 | pr0_pru0_endat2_out_en | J18.20 | IN | PRG0_PRU1_GPO8 | OUT |  | PRG0_PRU1_GPO8 | OUT |  | PRG0_PRU1_GPO8 | OUT | PRG0_PRU1_GPO8 |  | 0 | pr0_pru1_endat2_out_en |  | pr0_pru0_endat2_out_en | 1.8V | OUT | V27 | J18.20 | Communication
33 | Data transimit signal | Buffer_M3 | RS485_TX_M3 | M3 | pr0_pru0_endat2_out | J9A.16 | pr0_pru0_endat2_out | J18.16 | IN | PRG0_PRU1_GPO12 | OUT |  | PRG0_PRU1_GPO12 | OUT |  | PRG0_PRU1_GPO12 | OUT | PRG0_PRU1_GPO12 |  | 0 | pr0_pru1_endat2_out |  | pr0_pru0_endat2_out | 1.8V | OUT | U27 | J18.16 | Communication
34 | Clock signal | Buffer_M3 | RS485_CLK_M3 | M3 | pr0_pru0_endat2_clk | J9A.27 | pr0_pru0_endat2_clk | J18.27 | IN | PRG0_PRU1_GPO6 | OUT |  | PRG0_PRU1_GPO6 | OUT |  | PRG0_PRU1_GPO6 | OUT | PRG0_PRU1_GPO6 |  | 0 | pr0_pru1_endat2_clk |  | pr0_pru0_endat2_clk | 1.8V | OUT | Y25 | J18.27 | Communication
35 | PWM | Buffer_M3 | PWM_CL_M3 | M3 | PRG1_PWM3_0_NEG | J9B.76 | PRG1_PWM3_0_NEG | J18.76 | IN | GPMC0_DIR | OUT |  | GPMC0_DIR | OUT |  | GPMC0_DIR | OUT | GPMC0_DIR |  | 8 | EHRPWM6_B |  | PRG1_PWM3_0_NEG | 1.8V | OUT | AG24 | J18.76 | PWM
36 | PWM | Buffer_M3 | PWM_CH_M3 | M3 | PRG1_PWM3_0_POS | J9B.88 | PRG1_PWM3_0_POS | J18.88 | IN | GPMC0_WPn | OUT |  | GPMC0_WPn | OUT |  | GPMC0_WPn | OUT | GPMC0_WPn |  | 8 | EHRPWM6_A |  | PRG1_PWM3_0_POS | 1.8V | OUT | AE22 | J18.88 | PWM
37 | PWM | Buffer_M3 | PWM_BL_M3 | M3 | PRG1_PWM3_1_NEG | J9B.66 | PRG1_PWM3_1_NEG | J18.66 | IN | GPMC0_WAIT1 | OUT |  | GPMC0_WAIT1 | OUT |  | GPMC0_WAIT1 | OUT | GPMC0_WAIT1 |  | 5 | EHRPWM7_B |  | PRG1_PWM3_1_NEG | 1.8V | OUT | AG27 | J18.66 | PWM
38 | PWM | Buffer_M3 | PWM_BH_M3 | M3 | PRG1_PWM3_1_POS | J9B.84 | PRG1_PWM3_1_POS | J18.84 | IN | GPMC0_BE0n_CLE | OUT |  | GPMC0_BE0n_CLE | OUT |  | GPMC0_BE0n_CLE | OUT | GPMC0_BE0n_CLE |  | 5 | EHRPWM7_A |  | PRG1_PWM3_1_POS | 1.8V | OUT | AF22 | J18.84 | PWM
39 | PWM | Buffer_M3 | PWM_AL_M3 | M3 | PRG1_PWM3_2_NEG | J9A.60 | PRG1_PWM3_2_NEG | J18.60 | IN | GPMC0_AD10 | OUT |  | GPMC0_AD10 | OUT |  | GPMC0_AD10 | OUT | GPMC0_AD10 |  | 4 | EHRPWM8_B |  | PRG1_PWM3_2_NEG | 1.8V | OUT | AF27 | J18.60 | PWM
40 | PWM | Buffer_M3 | PWM_AH_M3 | M3 | PRG1_PWM3_2_POS | J9B.90 | PRG1_PWM3_2_POS | J18.90 | IN | GPMC0_AD7 | OUT |  | GPMC0_AD7 | OUT |  | GPMC0_AD7 | OUT | GPMC0_AD7 |  | 4 | EHRPWM8_A |  | PRG1_PWM3_2_POS | 1.8V | OUT | AD21 | J18.90 | PWM
41 | Connected to SYNC_OUT |  | PRG0_ECAP0_SYNC_IN |  | PRG1_ECAP0_SYNC_IN | J10.27 | PRG0_ECAP0_SYNC_OUT | J16.27 | IN | PRG1_PRU1_GPO18 | IN |  | PRG1_PRU1_GPO18 | IN |  | PRG1_PRU1_GPO18 | IN | PRG1_PRU1_GPO18 |  | 9 | PRG1_ECAP0_SYNC_IN |  | PRG1_ECAP0_SYNC_IN | 1.8V | IN |  | J16.27
42 | nRESET_SVS(GPO4/GPIO) |  | PRG0_PRU1_GPO4 |  | PRG0_PRU1_GPO4 | J9A.26 | PRG0_PRU1_GPO4 | J18.26 | IN | PRG0_PRU0_GPO4 | OUT |  | PRG0_PRU0_GPO4 | OUT |  | PRG0_PRU0_GPO4 | OUT | PRG0_PRU0_GPO4 |  | 7 | GPIO1_4 |  | PRG0_PRU1_GPO4 | 1.8V | OUT |  | J18.26
43 | CLK signal for current sensing (both SAR and DS) from Sitara PWM | Interface_S | CLKIN_ADC | all 3 | PRG1_ECAP0_IN_APWM_OUT | J10.29 | PRG1_ECAP0_IN_APWM_OUT | J16.29 | IN | PRG1_PRU1_GPO19 | OUT |  | PRG1_PRU1_GPO19 | OUT |  | PRG1_PRU1_GPO19 | OUT | PRG1_PRU1_GPO19 |  | 9 | PRG1_ECAP0_IN_APWM_OUT |  | PRG1_ECAP0_IN_APWM_OUT | 1.8V | OUT | AC21 | J16.29 | PWM
44 | STO/error feedback; active LOW | Buffer_M1 | nSTO_FB | all 3 | WKUP_GPIO0_5 | J10.36 | WKUP_GPIO0_4 | J16.36 | OUT | MCU_SPI1_D1 | IN |  | MCU_SPI1_D1 | IN |  | MCU_SPI1_D1 | IN | MCU_SPI1_D1 |  | 7 | MCU_GPIO0_9 |  | WKUP_GPIO0_5 | 3.3V | IN | AC3 | J16.36 | safety island
45 | MISO; SDO of all 3 DRV and ADS7028 ADC | Buffer_M1 | SDO | all 3 | SOC_SPI0_D0 | J10.26 | SOC_SPI0_D0 | J16.26 | OUT | SPI1_D0 | IN |  | SPI1_D0 | IN |  | SPI1_D0 | IN | SPI1_D0 |  | 0 | SPI1_D0 |  | SOC_SPI0_D0 | 3.3V | IN | AE13 | J16.26 | SPI
46 | DRV of M1 fault signal | Buffer_M1 | nFAULT_M1 | M1 | PRG1_PWM0_TRIP_IN | J9B.72 | PRG1_PWM0_TRIP_IN | J18.72 | OUT | GPMC0_AD2 | IN |  | GPMC0_AD2 | IN |  | GPMC0_AD2 | IN | GPMC0_AD2 |  | 3 | EHRPWM_TZn_IN0 |  | PRG1_PWM0_TRIP_IN | 1.8V | IN | AG25 | J18.72 | GPIO
47 | An output of digital comparator inside the housekeeping ADC | Buffer_M1 | ALERT_HKADC | all 3 | GPIO0_82 | J9B.71 | GPIO0_82 | J18.71 | OUT | GPMC0_CSn3 | IN |  | GPMC0_CSn3 | IN |  | GPMC0_CSn3 | IN | GPMC0_CSn3 |  | 7 | GPIO0_44 |  | GPIO0_82 | 1.8V | IN | AG22 | J18.71 | GPIO
48 | Data receive signal | Buffer_M1 | RS485_RX_M1 | M1 | pr0_pru0_endat0_in | J9A.43 | pr0_pru0_endat0_in | J18.43 | OUT | PRG0_PRU1_GPO13 | IN |  | PRG0_PRU1_GPO13 | IN |  | PRG0_PRU1_GPO13 | IN | PRG0_PRU1_GPO13 |  | 1 | pr0_pru1_endat0_in |  | pr0_pru0_endat0_in | 1.8V | IN | V26 | J18.43 | Communication
49 | DRV of M2 fault signal | Buffer_M2 | nFAULT_M2 | M2 | PRG1_PWM2_TRIP_IN | J9B.61 | PRG1_PWM2_TRIP_IN | J18.61 | OUT | GPMC0_ADVn_ALE | IN |  | GPMC0_ADVn_ALE | IN |  | GPMC0_ADVn_ALE | IN | GPMC0_ADVn_ALE |  | 3 | EHRPWM_TZn_IN3 |  | PRG1_PWM2_TRIP_IN | 1.8V | IN | AF24 | J18.61 | GPIO
50 | RS485 | Buffer_M2 | RS485_RX_M2 | M2 | pr0_pru0_endat1_in | J9A.18 | pr0_pru0_endat1_in | J18.18 | OUT | PRG0_PRU1_GPO14 | IN |  | PRG0_PRU1_GPO14 | IN |  | PRG0_PRU1_GPO14 | IN | PRG0_PRU1_GPO14 |  | 1 | pr0_pru1_endat1_in |  | pr0_pru0_endat1_in | 1.8V | IN | U25 | J18.18 | Communication
51 | DRV of M3 fault signal | Buffer_M3 | nFAULT_M3 | M3 | PRG1_PWM3_TRIP_IN | J9B.62 | PRG1_PWM3_TRIP_IN | J18.62 | OUT | GPMC0_CSn2 | IN |  | GPMC0_CSn2 | IN |  | GPMC0_CSn2 | IN | GPMC0_CSn2 |  | 5 | EHRPWM_TZn_IN4 |  | PRG1_PWM3_TRIP_IN | 1.8V | IN | AF26 | J18.62 | GPIO
52 | RS485 | Buffer_M3 | RS485_RX_M3 | M3 | pr0_pru0_endat2_in | J9A.13 | pr0_pru0_endat2_in | J18.13 | OUT | PRG0_PRU1_GPO11 | IN |  | PRG0_PRU1_GPO11 | IN |  | PRG0_PRU1_GPO11 | IN | PRG0_PRU1_GPO11 |  | 1 | pr0_pru1_endat2_in |  | pr0_pru0_endat2_in | 1.8V | IN | AB25 | J18.13 | Communication
53 | CLK signal back to DS_CLK inside Sitara | Iterface_S | CLK_FB | all 3 | pr0_pru1_sd8_clk | J9A.38 | pr0_pru1_sd8_clk | J18.38 | OUT | PRG0_PRU0_GPO16 | IN |  | PRG0_PRU0_GPO16 | IN |  | PRG0_PRU0_GPO16 | IN | PRG0_PRU0_GPO16 |  | 1 | pr0_pru0_sd8_clk |  | pr0_pru1_sd8_clk | 1.8V | IN | AC24 | J18.38 | DS ADC
54 | DS or SAR ADC output of I_A | Signal chain_M1 | IA_ADC_M1 | M1 | pr0_pru1_sd0_d | J9A.34 | pr0_pru1_sd0_d | J18.34 | OUT | PRG0_PRU0_GPO1 | IN |  | PRG0_PRU0_GPO1 | IN |  | PRG0_PRU0_GPO1 | IN | PRG0_PRU0_GPO1 |  | 1 | pr0_pru0_sd0_d |  | pr0_pru1_sd0_d | 1.8V | IN | AC28 | J18.34 | DS ADC
55 | DS or SAR ADC output of I_B | Signal chain_M1 | IB_ADC_M1 | M1 | pr0_pru1_sd1_d | J9A.28 | pr0_pru1_sd1_d | J18.28 | OUT | PRG0_PRU0_GPO3 | IN |  | PRG0_PRU0_GPO3 | IN |  | PRG0_PRU0_GPO3 | IN | PRG0_PRU0_GPO3 |  | 1 | pr0_pru0_sd1_d |  | pr0_pru1_sd1_d | 1.8V | IN | AB26 | J18.28 | DS ADC
56 | DS or SAR ADC output of I_C or VDC | Signal chain_M1 | IC/VDC_ADC_M1 | M1 | pr0_pru1_sd2_d | J9A.8 | pr0_pru1_sd2_d | J18.8 | OUT | PRG0_PRU0_GPO5 | IN |  | PRG0_PRU0_GPO5 | IN |  | PRG0_PRU0_GPO5 | IN | PRG0_PRU0_GPO5 |  | 1 | pr0_pru0_sd2_d |  | pr0_pru1_sd2_d | 1.8V | IN | U23 | J18.8 | DS ADC
57 | DS or SAR ADC output of I_A | Signal chain_M2 | IA_ADC_M2 | M2 | pr0_pru1_sd3_d | J9A.41 | pr0_pru1_sd3_d | J18.41 | OUT | PRG0_PRU0_GPO7 | IN |  | PRG0_PRU0_GPO7 | IN |  | PRG0_PRU0_GPO7 | IN | PRG0_PRU0_GPO7 |  | 1 | pr0_pru0_sd3_d |  | pr0_pru1_sd3_d | 1.8V | IN | W28 | J18.41 | DS ADC
58 | DS or SAR ADC output of I_B | Signal chain_M2 | IB_ADC_M2 | M2 | pr0_pru1_sd4_d | J9A.45 | pr0_pru1_sd4_d | J18.45 | OUT | PRG0_PRU0_GPO18 | IN |  | PRG0_PRU0_GPO18 | IN |  | PRG0_PRU0_GPO18 | IN | PRG0_PRU0_GPO18 |  | 1 | pr0_pru0_sd4_d |  | pr0_pru1_sd4_d | 1.8V | IN | Y28 | J18.45 | DS ADC
59 | DS or SAR ADC output of I_C or VDC | Signal chain_M2 | IC/VDC_ADC_M2 | M2 | pr0_pru1_sd5_d | J9A.48 | pr0_pru1_sd5_d | J18.48 | OUT | PRG0_PRU0_GPO11 | IN |  | PRG0_PRU0_GPO11 | IN |  | PRG0_PRU0_GPO11 | IN | PRG0_PRU0_GPO11 |  | 1 | pr0_pru0_sd5_d |  | pr0_pru1_sd5_d | 1.8V | IN | AB24 | J18.48 | DS ADC
60 | DS or SAR ADC output of I_A | Signal chain_M3 | IA_ADC_M3 | M3 | pr0_pru1_sd6_d | J9A.46 | pr0_pru1_sd6_d | J18.46 | OUT | PRG0_PRU0_GPO13 | IN |  | PRG0_PRU0_GPO13 | IN |  | PRG0_PRU0_GPO13 | IN | PRG0_PRU0_GPO13 |  | 1 | pr0_pru0_sd6_d |  | pr0_pru1_sd6_d | 1.8V | IN | AD25 | J18.46 | DS ADC
61 | DS or SAR ADC output of I_B | Signal chain_M3 | IB_ADC_M3 | M3 | pr0_pru1_sd7_d | J9A.42 | pr0_pru1_sd7_d | J18.42 | OUT | PRG0_PRU0_GPO15 | IN |  | PRG0_PRU0_GPO15 | IN |  | PRG0_PRU0_GPO15 | IN | PRG0_PRU0_GPO15 |  | 1 | pr0_pru0_sd7_d |  | pr0_pru1_sd7_d | 1.8V | IN | AE27 | J18.42 | DS ADC
| DS or SAR ADC output of I_C or VDC | Signal chain M3 | IC/VDC_ADC_M3 | M3 | pr0_pru1_sd8_d | J9A.24 |  |  | OUT | PRG0_PRU0_GPO17 | IN |  | PRG0_PRU0_GPO17 | IN |  | PRG0_PRU0_GPO17 | IN | PRG0_PRU0_GPO17 |  | 1 | pr0_pru0_sd8_d |  | pr0_pru1_sd8_d | 1.8V | IN | AE23 | J16.31 | DS ADC
62 | Loopback to SYNC_IN |  | PRG0_ECAP0_SYNC_OUT |  | PRG0_ECAP0_SYNC_OUT | J9A.10 | PRG0_ECAP0_SYNC_OUT | J18.10 | OUT | PRG0_PRU1_GPO16 | IN |  | PRG0_PRU1_GPO16 | IN |  | PRG0_PRU1_GPO16 | IN | PRG0_PRU1_GPO16 |  | 10 | PRG0_ECAP0_SYNC_OUT |  | PRG0_ECAP0_SYNC_OUT | 1.8V | OUT |  | J18.10
63 | Bit-bang SCLK for SAR ADCs(GPO0) |  | PRG0_PRU1_GPO0 |  | PRG0_PRU1_GPO0 | J9A.30 | PRG0_PRU1_GPO0 | J18.30 | OUT | PRG0_PRU0_GPO0 | IN |  | PRG0_PRU0_GPO0 | IN |  | PRG0_PRU0_GPO0 | IN | PRG0_PRU0_GPO0 |  | 0 | PRG0_PRU0_GPO0 |  | PRG0_PRU1_GPO0 | 1.8V | IN |  | J18.30
64 | Bit-bang CS for all SAR ADCs (GPO2) |  | PRG0_PRU1_GPO2 |  | PRG0_PRU1_GPO2 | J9A.32 | PRG0_PRU1_GPO2 | J18.32 | OUT | PRG0_PRU0_GPO2 | IN |  | PRG0_PRU0_GPO2 | IN |  | PRG0_PRU0_GPO2 | IN | PRG0_PRU0_GPO2 |  | 0 | PRG0_PRU0_GPO2 |  | PRG0_PRU1_GPO2 | 1.8V | IN |  | J18.32
Note on G5: Author: J18 (1-60) <-> J9A J18 (61 - 120) <-> J9B J16 <-> J10
Note on R5: Author: Populate once AM64x Expansion Connector is finalized
Note on W5: Author: Populate once BGA map for AM64 is finalized
Note on X5: Author: Fill out MUX Mode based on Pinmux Sheet

## Scratch
ADC0_AIN0 | GPIO1_80 |  | NOT | BAD
ADC0_AIN1 | GPIO1_81 |  | NOT | BAD
ADC0_AIN2 | GPIO1_82 |  | NOT | BAD
ADC0_AIN3 | GPIO1_83 |  | NOT | BAD
ADC0_AIN4 | GPIO1_84 |  | NOT | BAD
ADC0_AIN5 | GPIO1_85 |  | NOT | BAD
ADC0_AIN6 | GPIO1_86 |  | NOT | BAD
ADC0_AIN7 | GPIO1_87 |  | NOT | BAD
ADC0_REFN |  |  | NOT | BAD
ADC0_REFP |  |  | NOT | BAD
ATEST0 |  |  | NOT | BAD
cap_vdds_flash |  |  | NOT | BAD
cap_vdds_main_general |  |  | NOT | BAD
cap_vdds_main_gpmc |  |  | NOT | BAD
cap_vdds_main_mmc0 |  |  | NOT | BAD
cap_vdds_main_mmc1 |  |  | NOT | BAD
cap_vdds_main_prg0 |  |  | NOT | BAD
cap_vdds_main_prg1 |  |  | NOT | BAD
cap_vdds_mcu |  |  | NOT | BAD
CAP_VDDS_MCU_MON |  |  | NOT | BAD
DDR0_A0 |  |  | NOT | BAD
DDR0_A1 |  |  | NOT | BAD
DDR0_A10 |  |  | NOT | BAD
DDR0_A11 |  |  | NOT | BAD
DDR0_A12 |  |  | NOT | BAD
DDR0_A13 |  |  | NOT | BAD
DDR0_A2 |  |  | NOT | BAD
DDR0_A3 |  |  | NOT | BAD
DDR0_A4 |  |  | NOT | BAD
DDR0_A5 |  |  | NOT | BAD
DDR0_A6 |  |  | NOT | BAD
DDR0_A7 |  |  | NOT | BAD
DDR0_A8 |  |  | NOT | BAD
DDR0_A9 |  |  | NOT | BAD
DDR0_ACT_n |  |  | NOT | BAD
DDR0_ALERT_n |  |  | NOT | BAD
DDR0_ATB0 |  |  | NOT | BAD
DDR0_ATB1 |  |  | NOT | BAD
DDR0_BA0 |  |  | NOT | BAD
DDR0_BA1 |  |  | NOT | BAD
DDR0_BG0 |  |  | NOT | BAD
DDR0_BG1 |  |  | NOT | BAD
DDR0_CAL0 |  |  | NOT | BAD
DDR0_CAS_n |  |  | NOT | BAD
DDR0_CK0 |  |  | NOT | BAD
DDR0_CK0_n |  |  | NOT | BAD
DDR0_CKE0 |  |  | NOT | BAD
DDR0_CKE1 |  |  | NOT | BAD
DDR0_CS0_n |  |  | NOT | BAD
DDR0_CS1_n |  |  | NOT | BAD
DDR0_DM0 |  |  | NOT | BAD
DDR0_DM1 |  |  | NOT | BAD
DDR0_DQ0 |  |  | NOT | BAD
DDR0_DQ1 |  |  | NOT | BAD
DDR0_DQ10 |  |  | NOT | BAD
DDR0_DQ11 |  |  | NOT | BAD
DDR0_DQ12 |  |  | NOT | BAD
DDR0_DQ13 |  |  | NOT | BAD
DDR0_DQ14 |  |  | NOT | BAD
DDR0_DQ15 |  |  | NOT | BAD
DDR0_DQ2 |  |  | NOT | BAD
DDR0_DQ3 |  |  | NOT | BAD
DDR0_DQ4 |  |  | NOT | BAD
DDR0_DQ5 |  |  | NOT | BAD
DDR0_DQ6 |  |  | NOT | BAD
DDR0_DQ7 |  |  | NOT | BAD
DDR0_DQ8 |  |  | NOT | BAD
DDR0_DQ9 |  |  | NOT | BAD
DDR0_DQS0 |  |  | NOT | BAD
DDR0_DQS0_n |  |  | NOT | BAD
DDR0_DQS1 |  |  | NOT | BAD
DDR0_DQS1_n |  |  | NOT | BAD
DDR0_ODT0 |  |  | NOT | BAD
DDR0_ODT1 |  |  | NOT | BAD
DDR0_PAR |  |  | NOT | BAD
DDR0_RAS_n |  |  | NOT | BAD
DDR0_RESET0_n |  |  | NOT | BAD
DDR0_WE_n |  |  | NOT | BAD
ECAP0_IN_APWM_OUT | GPIO1_68 |  | NOT | BAD
EMU0 |  |  | NOT | BAD
EMU1 |  |  | NOT | BAD
EXT_REFCLK1 | GPIO1_69 |  | NOT | BAD
EXTINTn | GPIO1_70 |  | NOT | BAD
GPMC0_AD0 | GPIO0_15 | GPMC0_AD0 | USED | GOOD
GPMC0_AD1 | GPIO0_16 | GPMC0_AD1 | USED | GOOD
GPMC0_AD10 | GPIO0_25 | GPMC0_AD10 | USED | GOOD
GPMC0_AD11 | GPIO0_26 | GPMC0_AD11 | USED | GOOD
GPMC0_AD12 | GPIO0_27 | GPMC0_AD12 | USED | GOOD
GPMC0_AD13 | GPIO0_28 | GPMC0_AD13 | USED | GOOD
GPMC0_AD14 | GPIO0_29 | GPMC0_AD14 | USED | GOOD
GPMC0_AD15 | GPIO0_30 | GPMC0_AD15 | USED | GOOD
GPMC0_AD2 | GPIO0_17 | GPMC0_AD2 | USED | GOOD
GPMC0_AD3 | GPIO0_18 | GPMC0_AD3 | USED | GOOD
GPMC0_AD4 | GPIO0_19 | GPMC0_AD4 | USED | GOOD
GPMC0_AD5 | GPIO0_20 | GPMC0_AD5 | USED | GOOD
GPMC0_AD6 | GPIO0_21 | GPMC0_AD6 | USED | GOOD
GPMC0_AD7 | GPIO0_22 | GPMC0_AD7 | USED | GOOD
GPMC0_AD8 | GPIO0_23 | GPMC0_AD8 | USED | GOOD
GPMC0_AD9 | GPIO0_24 | GPMC0_AD9 | USED | GOOD
GPMC0_ADVn_ALE | GPIO0_32 | GPMC0_ADVn_ALE | USED | GOOD
GPMC0_BE0n_CLE | GPIO0_35 | GPMC0_BE0n_CLE | USED | GOOD
GPMC0_BE1n | GPIO0_36 | GPMC0_BE1n | USED | GOOD
GPMC0_CLK | GPIO0_31 | GPMC0_CLK | USED | GOOD
GPMC0_CLKLB |  |  | NOT | BAD
GPMC0_CSn0 | GPIO0_41 | GPMC0_CSn0 | USED | GOOD
GPMC0_CSn1 | GPIO0_42 | GPMC0_CSn1 | USED | GOOD
GPMC0_CSn2 | GPIO0_43 | GPMC0_CSn2 | USED | GOOD
GPMC0_CSn3 | GPIO0_44 | GPMC0_CSn3 | USED | GOOD
GPMC0_DIR | GPIO0_40 | GPMC0_DIR | USED | GOOD
GPMC0_OEn_REn | GPIO0_33 | GPMC0_OEn_REn | USED | GOOD
GPMC0_WAIT0 | GPIO0_37 | GPMC0_WAIT0 | USED | GOOD
GPMC0_WAIT1 | GPIO0_38 | GPMC0_WAIT1 | USED | GOOD
GPMC0_WEn | GPIO0_34 | GPMC0_WEn | USED | GOOD
GPMC0_WPn | GPIO0_39 | GPMC0_WPn | USED | GOOD
I2C0_SCL | GPIO1_64 |  | NOT | BAD
I2C0_SDA | GPIO1_65 |  | NOT | BAD
I2C1_SCL | GPIO1_66 |  | NOT | BAD
I2C1_SDA | GPIO1_67 |  | NOT | BAD
IFORCE |  |  | NOT | BAD
MCAN0_RX | GPIO1_61 |  | NOT | BAD
MCAN0_TX | GPIO1_60 |  | NOT | BAD
MCAN1_RX | GPIO1_63 |  | NOT | BAD
MCAN1_TX | GPIO1_62 |  | NOT | BAD
MCU_I2C0_SCL | MCU_GPIO0_18 |  | NOT | BAD
MCU_I2C0_SDA | MCU_GPIO0_19 |  | NOT | BAD
MCU_I2C1_SCL | MCU_GPIO0_20 |  | NOT | BAD
MCU_I2C1_SDA | MCU_GPIO0_21 |  | NOT | BAD
MCU_OSC0_XI |  |  | NOT | BAD
MCU_OSC0_XO |  |  | NOT | BAD
MCU_PORz |  |  | NOT | BAD
MCU_RESETSTATz | MCU_GPIO0_22 |  | NOT | BAD
MCU_RESETz |  |  | NOT | BAD
MCU_SAFETY_ERRORn |  |  | NOT | BAD
MCU_SPI0_CLK | MCU_GPIO0_2 |  | NOT | BAD
MCU_SPI0_CS0 | MCU_GPIO0_0 |  | NOT | BAD
MCU_SPI0_CS1 | MCU_GPIO0_1 |  | NOT | BAD
MCU_SPI0_D0 | MCU_GPIO0_3 |  | NOT | BAD
MCU_SPI0_D1 | MCU_GPIO0_4 |  | NOT | BAD
MCU_SPI1_CLK | MCU_GPIO0_7 | MCU_SPI1_CLK | USED | GOOD
MCU_SPI1_CS0 | MCU_GPIO0_5 |  | NOT | BAD
MCU_SPI1_CS1 | MCU_GPIO0_6 |  | NOT | BAD
MCU_SPI1_D0 | MCU_GPIO0_8 | MCU_SPI1_D0 | USED | GOOD
MCU_SPI1_D1 | MCU_GPIO0_9 | MCU_SPI1_D1 | USED | GOOD
MCU_UART0_CTSn | MCU_GPIO0_12 |  | NOT | BAD
MCU_UART0_RTSn | MCU_GPIO0_13 |  | NOT | BAD
MCU_UART0_RXD | MCU_GPIO0_10 |  | NOT | BAD
MCU_UART0_TXD | MCU_GPIO0_11 |  | NOT | BAD
MCU_UART1_CTSn | MCU_GPIO0_16 |  | NOT | BAD
MCU_UART1_RTSn | MCU_GPIO0_17 |  | NOT | BAD
MCU_UART1_RXD | MCU_GPIO0_14 |  | NOT | BAD
MCU_UART1_TXD | MCU_GPIO0_15 |  | NOT | BAD
MMC0_CALPAD |  |  | NOT | BAD
MMC0_CLK |  |  | NOT | BAD
MMC0_CMD |  |  | NOT | BAD
MMC0_DAT0 |  |  | NOT | BAD
MMC0_DAT1 |  |  | NOT | BAD
MMC0_DAT2 |  |  | NOT | BAD
MMC0_DAT3 |  |  | NOT | BAD
MMC0_DAT4 |  |  | NOT | BAD
MMC0_DAT5 |  |  | NOT | BAD
MMC0_DAT6 |  |  | NOT | BAD
MMC0_DAT7 |  |  | NOT | BAD
MMC0_DS |  |  | NOT | BAD
MMC0_VCTRL_TP |  |  | NOT | BAD
MMC1_CLK | GPIO1_75 |  | NOT | BAD
MMC1_CLKLB |  |  | NOT | BAD
MMC1_CMD | GPIO1_76 |  | NOT | BAD
MMC1_DAT0 | GPIO1_74 |  | NOT | BAD
MMC1_DAT1 | GPIO1_73 |  | NOT | BAD
MMC1_DAT2 | GPIO1_72 |  | NOT | BAD
MMC1_DAT3 | GPIO1_71 |  | NOT | BAD
MMC1_SDCD | GPIO1_77 |  | NOT | BAD
MMC1_SDWP | GPIO1_78 |  | NOT | BAD
OSPI0_CLK | GPIO0_0 |  | NOT | BAD
OSPI0_CSn0 | GPIO0_11 |  | NOT | BAD
OSPI0_CSn1 | GPIO0_12 |  | NOT | BAD
OSPI0_CSn2 | GPIO0_13 |  | NOT | BAD
OSPI0_CSn3 | GPIO0_14 |  | NOT | BAD
OSPI0_D0 | GPIO0_3 |  | NOT | BAD
OSPI0_D1 | GPIO0_4 |  | NOT | BAD
OSPI0_D2 | GPIO0_5 |  | NOT | BAD
OSPI0_D3 | GPIO0_6 |  | NOT | BAD
OSPI0_D4 | GPIO0_7 |  | NOT | BAD
OSPI0_D5 | GPIO0_8 |  | NOT | BAD
OSPI0_D6 | GPIO0_9 |  | NOT | BAD
OSPI0_D7 | GPIO0_10 |  | NOT | BAD
OSPI0_DQS | GPIO0_2 |  | NOT | BAD
OSPI0_LBCLKO | GPIO0_1 |  | NOT | BAD
PORz_OUT |  |  | NOT | BAD
PRG0_MDIO0_MDC | GPIO1_41 |  | NOT | BAD
PRG0_MDIO0_MDIO | GPIO1_40 |  | NOT | BAD
PRG0_PRU0_GPO0 | GPIO1_0 | PRG0_PRU0_GPO0 | USED | GOOD
PRG0_PRU0_GPO1 | GPIO1_1 | PRG0_PRU0_GPO1 | USED | GOOD
PRG0_PRU0_GPO10 | GPIO1_10 |  | NOT | BAD
PRG0_PRU0_GPO11 | GPIO1_11 | PRG0_PRU0_GPO11 | USED | GOOD
PRG0_PRU0_GPO12 | GPIO1_12 |  | NOT | BAD
PRG0_PRU0_GPO13 | GPIO1_13 | PRG0_PRU0_GPO13 | USED | GOOD
PRG0_PRU0_GPO14 | GPIO1_14 |  | NOT | BAD
PRG0_PRU0_GPO15 | GPIO1_15 | PRG0_PRU0_GPO15 | USED | GOOD
PRG0_PRU0_GPO16 | GPIO1_16 | PRG0_PRU0_GPO16 | USED | GOOD
PRG0_PRU0_GPO17 | GPIO1_17 | PRG0_PRU0_GPO17 | USED | GOOD
PRG0_PRU0_GPO18 | GPIO1_18 | PRG0_PRU0_GPO18 | USED | GOOD
PRG0_PRU0_GPO19 | GPIO1_19 |  | NOT | BAD
PRG0_PRU0_GPO2 | GPIO1_2 | PRG0_PRU0_GPO2 | USED | GOOD
PRG0_PRU0_GPO3 | GPIO1_3 | PRG0_PRU0_GPO3 | USED | GOOD
PRG0_PRU0_GPO4 | GPIO1_4 | PRG0_PRU0_GPO4 | USED | GOOD
PRG0_PRU0_GPO5 | GPIO1_5 | PRG0_PRU0_GPO5 | USED | GOOD
PRG0_PRU0_GPO6 | GPIO1_6 |  | NOT | BAD
PRG0_PRU0_GPO7 | GPIO1_7 | PRG0_PRU0_GPO7 | USED | GOOD
PRG0_PRU0_GPO8 | GPIO1_8 |  | NOT | BAD
PRG0_PRU0_GPO9 | GPIO1_9 |  | NOT | BAD
PRG0_PRU1_GPO0 | GPIO1_20 | PRG0_PRU1_GPO0 | USED | GOOD
PRG0_PRU1_GPO1 | GPIO1_21 | PRG0_PRU1_GPO1 | USED | GOOD
PRG0_PRU1_GPO10 | GPIO1_30 |  | NOT | BAD
PRG0_PRU1_GPO11 | GPIO1_31 | PRG0_PRU1_GPO11 | USED | GOOD
PRG0_PRU1_GPO12 | GPIO1_32 | PRG0_PRU1_GPO12 | USED | GOOD
PRG0_PRU1_GPO13 | GPIO1_33 | PRG0_PRU1_GPO13 | USED | GOOD
PRG0_PRU1_GPO14 | GPIO1_34 | PRG0_PRU1_GPO14 | USED | GOOD
PRG0_PRU1_GPO15 | GPIO1_35 | PRG0_PRU1_GPO15 | USED | GOOD
PRG0_PRU1_GPO16 | GPIO1_36 | PRG0_PRU1_GPO16 | USED | GOOD
PRG0_PRU1_GPO17 | GPIO1_37 |  | NOT | BAD
PRG0_PRU1_GPO18 | GPIO1_38 |  | NOT | BAD
PRG0_PRU1_GPO19 | GPIO1_39 |  | NOT | BAD
PRG0_PRU1_GPO2 | GPIO1_22 | PRG0_PRU1_GPO2 | USED | GOOD
PRG0_PRU1_GPO3 | GPIO1_23 | PRG0_PRU1_GPO3 | USED | GOOD
PRG0_PRU1_GPO4 | GPIO1_24 | PRG0_PRU1_GPO4 | USED | GOOD
PRG0_PRU1_GPO5 | GPIO1_25 | PRG0_PRU1_GPO5 | USED | GOOD
PRG0_PRU1_GPO6 | GPIO1_26 | PRG0_PRU1_GPO6 | USED | GOOD
PRG0_PRU1_GPO7 | GPIO1_27 |  | NOT | BAD
PRG0_PRU1_GPO8 | GPIO1_28 | PRG0_PRU1_GPO8 | USED | GOOD
PRG0_PRU1_GPO9 | GPIO1_29 |  | NOT | BAD
PRG1_MDIO0_MDC | GPIO0_86 |  | NOT | BAD
PRG1_MDIO0_MDIO | GPIO0_85 |  | NOT | BAD
PRG1_PRU0_GPO0 | GPIO0_45 |  | NOT | BAD
PRG1_PRU0_GPO1 | GPIO0_46 |  | NOT | BAD
PRG1_PRU0_GPO10 | GPIO0_55 |  | NOT | BAD
PRG1_PRU0_GPO11 | GPIO0_56 |  | NOT | BAD
PRG1_PRU0_GPO12 | GPIO0_57 |  | NOT | BAD
PRG1_PRU0_GPO13 | GPIO0_58 |  | NOT | BAD
PRG1_PRU0_GPO14 | GPIO0_59 |  | NOT | BAD
PRG1_PRU0_GPO15 | GPIO0_60 |  | NOT | BAD
PRG1_PRU0_GPO16 | GPIO0_61 |  | NOT | BAD
PRG1_PRU0_GPO17 | GPIO0_62 |  | NOT | BAD
PRG1_PRU0_GPO18 | GPIO0_63 |  | NOT | BAD
PRG1_PRU0_GPO19 | GPIO0_64 |  | NOT | BAD
PRG1_PRU0_GPO2 | GPIO0_47 |  | NOT | BAD
PRG1_PRU0_GPO3 | GPIO0_48 |  | NOT | BAD
PRG1_PRU0_GPO4 | GPIO0_49 |  | NOT | BAD
PRG1_PRU0_GPO5 | GPIO0_50 |  | NOT | BAD
PRG1_PRU0_GPO6 | GPIO0_51 |  | NOT | BAD
PRG1_PRU0_GPO7 | GPIO0_52 |  | NOT | BAD
PRG1_PRU0_GPO8 | GPIO0_53 |  | NOT | BAD
PRG1_PRU0_GPO9 | GPIO0_54 |  | NOT | BAD
PRG1_PRU1_GPO0 | GPIO0_65 |  | NOT | BAD
PRG1_PRU1_GPO1 | GPIO0_66 |  | NOT | BAD
PRG1_PRU1_GPO10 | GPIO0_75 |  | NOT | BAD
PRG1_PRU1_GPO11 | GPIO0_76 |  | NOT | BAD
PRG1_PRU1_GPO12 | GPIO0_77 |  | NOT | BAD
PRG1_PRU1_GPO13 | GPIO0_78 |  | NOT | BAD
PRG1_PRU1_GPO14 | GPIO0_79 |  | NOT | BAD
PRG1_PRU1_GPO15 | GPIO0_80 |  | NOT | BAD
PRG1_PRU1_GPO16 | GPIO0_81 |  | NOT | BAD
PRG1_PRU1_GPO17 | GPIO0_82 |  | NOT | BAD
PRG1_PRU1_GPO18 | GPIO0_83 | PRG1_PRU1_GPO18 | USED | GOOD
PRG1_PRU1_GPO19 | GPIO0_84 | PRG1_PRU1_GPO19 | USED | GOOD
PRG1_PRU1_GPO2 | GPIO0_67 |  | NOT | BAD
PRG1_PRU1_GPO3 | GPIO0_68 |  | NOT | BAD
PRG1_PRU1_GPO4 | GPIO0_69 |  | NOT | BAD
PRG1_PRU1_GPO5 | GPIO0_70 |  | NOT | BAD
PRG1_PRU1_GPO6 | GPIO0_71 |  | NOT | BAD
PRG1_PRU1_GPO7 | GPIO0_72 |  | NOT | BAD
PRG1_PRU1_GPO8 | GPIO0_73 |  | NOT | BAD
PRG1_PRU1_GPO9 | GPIO0_74 |  | NOT | BAD
RESET_REQz |  |  | NOT | BAD
RESETSTATz |  |  | NOT | BAD
SERDES0_ATB_0 |  |  | NOT | BAD
SERDES0_ATB_1 |  |  | NOT | BAD
SERDES0_REFCLK0N |  |  | NOT | BAD
SERDES0_REFCLK0P |  |  | NOT | BAD
SERDES0_REXT |  |  | NOT | BAD
SERDES0_RX0_N |  |  | NOT | BAD
SERDES0_RX0_P |  |  | NOT | BAD
SERDES0_TX0_N |  |  | NOT | BAD
SERDES0_TX0_P |  |  | NOT | BAD
SPI0_CLK | GPIO1_44 |  | NOT | BAD
SPI0_CS0 | GPIO1_42 |  | NOT | BAD
SPI0_CS1 | GPIO1_43 |  | NOT | BAD
SPI0_D0 | GPIO1_45 |  | NOT | BAD
SPI0_D1 | GPIO1_46 |  | NOT | BAD
SPI1_CLK | GPIO1_49 | SPI1_CLK | USED | GOOD
SPI1_CS0 | GPIO1_47 |  | NOT | BAD
SPI1_CS1 | GPIO1_48 |  | NOT | BAD
SPI1_D0 | GPIO1_50 | SPI1_D0 | USED | GOOD
SPI1_D1 | GPIO1_51 | SPI1_D1 | USED | GOOD
TCK |  |  | NOT | BAD
TDI |  |  | NOT | BAD
TDO |  |  | NOT | BAD
TEMP_DIODE_P |  |  | NOT | BAD
TMS |  |  | NOT | BAD
TRSTn |  |  | NOT | BAD
UART0_CTSn | GPIO1_54 |  | NOT | BAD
UART0_RTSn | GPIO1_55 |  | NOT | BAD
UART0_RXD | GPIO1_52 |  | NOT | BAD
UART0_TXD | GPIO1_53 |  | NOT | BAD
UART1_CTSn | GPIO1_58 |  | NOT | BAD
UART1_RTSn | GPIO1_59 |  | NOT | BAD
UART1_RXD | GPIO1_56 |  | NOT | BAD
UART1_TXD | GPIO1_57 |  | NOT | BAD
USB0_DM |  |  | NOT | BAD
USB0_DP |  |  | NOT | BAD
USB0_DRVVBUS | GPIO1_79 |  | NOT | BAD
USB0_ID |  |  | NOT | BAD
USB0_RCALIB |  |  | NOT | BAD
USB0_VBUS |  |  | NOT | BAD
vdd_0p8_usb0 |  |  | NOT | BAD
VDD_CORE_MON |  |  | NOT | BAD
vdda_0p8_cmn_clk_serdes0 |  |  | NOT | BAD
vdda_0p8_cmn_serdes0 |  |  | NOT | BAD
vdda_0p8_rx_ln0_serdes0 |  |  | NOT | BAD
vdda_0p8_tx_ln0_serdes0 |  |  | NOT | BAD
vdda_0p8_xcvr_clk_ln0_serdes0 |  |  | NOT | BAD
vdda_1p8_cmn_serdes0 |  |  | NOT | BAD
VDDA_1P8_MON |  |  | NOT | BAD
vdda_1p8_usb0 |  |  | NOT | BAD
VDDA_3P3_MCU_MON |  |  | NOT | BAD
VDDA_3P3_MON |  |  | NOT | BAD
vdda_3p3_usb0 |  |  | NOT | BAD
vdda_pll_arm |  |  | NOT | BAD
vdda_pll_ddr |  |  | NOT | BAD
vdda_pll_main |  |  | NOT | BAD
vdda_pll_mcu |  |  | NOT | BAD
vdda_pll_per |  |  | NOT | BAD
vdda_pll_pulsar |  |  | NOT | BAD
VDDA_POR |  |  | NOT | BAD
VDDA_POR_MON |  |  | NOT | BAD
vdda_pvt |  |  | NOT | BAD
VDDA_SYS_MON |  |  | NOT | BAD
vdda_temp_sensor0 |  |  | NOT | BAD
vdda_temp_sensor1 |  |  | NOT | BAD
vddpll_ddr_mcp |  |  | NOT | BAD
vddpll_ddr_top |  |  | NOT | BAD
VDDR_CORE_MON |  |  | NOT | BAD
VDDS_DDR_MON |  |  | NOT | BAD
vdds_ddr_vddq_ck |  |  | NOT | BAD
vdds_ddr_vddqx |  |  | NOT | BAD
VDDS_MCU_OSC0 |  |  | NOT | BAD
vddshv_3p3_sdioldo |  |  | NOT | BAD
vddshv_vref_sdioldo |  |  | NOT | BAD
vfbout_sdioldo |  |  | NOT | BAD
vout_sdioldo |  |  | NOT | BAD
VSENSE |  |  | NOT | BAD
VSS_MCU_OSC0 |  |  | NOT | BAD

## Sheet1
GPMC0_AD0
GPMC0_AD1
GPMC0_AD10
GPMC0_AD11
GPMC0_AD12
GPMC0_AD13
GPMC0_AD14
GPMC0_AD15
GPMC0_AD2
GPMC0_AD3
GPMC0_AD4
GPMC0_AD5
GPMC0_AD6
GPMC0_AD7
GPMC0_AD8
GPMC0_AD9
GPMC0_ADVn_ALE
GPMC0_BE0n_CLE
GPMC0_BE1n
GPMC0_CLK
GPMC0_CSn0
GPMC0_CSn1
GPMC0_CSn2
GPMC0_CSn3
GPMC0_DIR
GPMC0_OEn_REn
GPMC0_WAIT0
GPMC0_WAIT1
GPMC0_WEn
GPMC0_WPn
MCU_SPI1_CLK
MCU_SPI1_D0
MCU_SPI1_D1
PRG0_PRU0_GPO0
PRG0_PRU0_GPO1
PRG0_PRU0_GPO11
PRG0_PRU0_GPO13
PRG0_PRU0_GPO15
PRG0_PRU0_GPO16
PRG0_PRU0_GPO17
PRG0_PRU0_GPO18
PRG0_PRU0_GPO2
PRG0_PRU0_GPO3
PRG0_PRU0_GPO4
PRG0_PRU0_GPO5
PRG0_PRU0_GPO7
PRG0_PRU1_GPO0
PRG0_PRU1_GPO1
PRG0_PRU1_GPO11
PRG0_PRU1_GPO12
PRG0_PRU1_GPO13
PRG0_PRU1_GPO14
PRG0_PRU1_GPO15
PRG0_PRU1_GPO16
PRG0_PRU1_GPO2
PRG0_PRU1_GPO3
PRG0_PRU1_GPO4
PRG0_PRU1_GPO5
PRG0_PRU1_GPO6
PRG0_PRU1_GPO8
PRG1_PRU1_GPO18
PRG1_PRU1_GPO19
SPI1_CLK
SPI1_D0
SPI1_D1

## Sheet2
Information |  |  |  |  | 3-Axis Adapter |  |  |  |  | Interface Board (3-Axis Adapter Side) |  |  | Interface Board (AM64 EVM Side) |  |  | On AM64X expansion connector | [9 empty] | On AM654X application header
No. | Description | Sch Sheet Name | Logical Signal Name | per axis or all 3 axis | Connector Signal Name | Connector.xx | AM65x Signal Name | AM65x Connector xx.xx | Direction for Card | Signal Name | Direction for Sitara | Connector xx.xx | Signal Name | Direction for Sitara | Connector xx.xx | Signal Name | Direction for Sitara | Ball Name | Ball Number | Padconfig Domain | Padconfig | Mux Mode | Mux Function | Connector xx.xx | Other Use | Signal Name | voltage level | Direction for Sitara | Ball Name | Connector xx.xx | Description
1 | PWM For clock compensation | Iterface_S | CLKIN_ADC_DELAY | all 3 | PRG0_ECAP0_IN_ APWM_OUT | J9A.14 | PRG0_ECAP0_IN_ APWM_OUT | J18.14 | IN | PRG0_PRU1_GPO15 | OUT | J2.14 | PRG0_PRU1_GPO15 | OUT | J1.C11 | PRG0_PRU1_GPO15 | OUT | PRG0_PRU1_GPO15 | U5 | Main | 123 | 10 | PRG0_ECAP0_IN_APWM_OUT | J2.C11 |  | PRG0_ECAP0_IN_ APWM_OUT | 1.8V | OUT | V25 | J18.14 | PWM
2 | GPIO signal to enable PWM to DRV of M1 | Buffer_M1 | nPWM_EN_M1 | M1 | GPIO0_76 | J9B.63 | GPIO0_76 | J18.63 | IN | GPMC0_AD15 | OUT | J2.63 | GPMC0_AD15 | OUT | J1.A19 | GPMC0_AD15 | OUT | GPMC0_AD15 | Y20 | Main | 30 | 7 | GPIO0_30 | J2.A19 | Boot Mode, goes to FSI header | GPIO0_76 | 1.8V | OUT | AH24 | J18.63 | GPIO
3 | Error from Sitara GPIO disable all PWM to DRVs; active LOW | Buffer_M1 | nERROR1 | all 3 | WKUP_GPIO0_54 | J10.30 | WKUP_GPIO0_54 | J16.30 | IN | MCU_SPI1_CLK | OUT | J3.30 | MCU_SPI1_CLK | OUT | J5.1 | MCU_SPI1_CLK | OUT | MCU_SPI1_CLK | D7 | MCU | 7 | 7 | MCU_GPIO0_7 | J1.9 | Safety Connector | WKUP_GPIO0_54 | 3.3V | OUT | W1 | J16.30 | safety island
4 | Error from safety error pin disable all PWM to DRVs; active LOW | Buffer_M1 | nERROR2 | all 3 | WKUP_GPIO0_55 | J10.32 | WKUP_GPIO0_55 | J16.32 | IN | MCU_SPI1_D0 | OUT | J3.32 | MCU_SPI1_D0 | OUT | J5.2 | MCU_SPI1_D0 | OUT | MCU_SPI1_D0 | C7 | MCU | 8 | 7 | MCU_GPIO0_8 | J1.5 |  | WKUP_GPIO0_55 | 3.3V | OUT | W2 | J16.32 | safety island
5 | SPI clock for all DRV and Housekeeping ADC | Buffer_M1 | SPICLK | all 3 | SOC_SPI0_CLK | J10.20 | SOC_SPI0_CLK | J16.20 | IN | SPI1_CLK | OUT | J3.20 | SPI1_CLK | OUT | J1.C1 | SPI1_CLK | OUT | SPI1_CLK | C14 | Main | 137 | 0 | SPI1_CLK | J2.C1 |  | SOC_SPI0_CLK | 3.3V | OUT | AH13 | J16.20 | SPI
6 | MOSI; SDI for all DRV and Housekeeping ADC | Buffer_M1 | SDI | all 3 | SOC_SPI0_D1 | J10.28 | SOC_SPI0_D1 | J16.28 | IN | SPI1_D1 | OUT | J3.26 | SPI1_D1 | OUT | J1.B1 | SPI1_D1 | OUT | SPI1_D1 | A15 | Main | 139 | 0 | SPI1_D1 | J2.B1 |  | SOC_SPI0_D1 | 3.3V | OUT | AD13 | J16.28 | SPI
7 | CS for Housekeeping ADC | Buffer_M1 | SPICS_HKADC | all 3 | GPIO1_41 | J9A.15 | GPIO1_41 | J18.15 | IN | GPMC0_AD0 | OUT | J2.15 | GPMC0_AD0 | OUT | J1.E14 | GPMC0_AD0 | OUT | GPMC0_AD0 | T20 | Main | 15 | 7 | GPIO0_15 | J2.E14 | Boot Mode | GPIO1_41 | 1.8V | OUT | AD27 | J18.15 | SPI CS
8 | CS for DRV of M1 | Buffer_M1 | SPICS_DRV_M1 | M1 | GPIO1_42 | J9A.9 | GPIO1_42 | J18.9 | IN | GPMC0_AD1 | OUT | J2.9 | GPMC0_AD1 | OUT | J1.D14 | GPMC0_AD1 | OUT | GPMC0_AD1 | U21 | Main | 16 | 7 | GPIO0_16 | J2.D14 | Boot Mode | GPIO1_42 | 1.8V | OUT | AC26 | J18.9 | SPI CS
9 | Data communication direction | Buffer_M1 | RS485_DIR_M1 | M1 | pr0_pru0_endat0_out_en | J9A.33 | pr0_pru0_endat0_out_en | J18.33 | IN | PRG0_PRU1_GPO2 | OUT | J2.33 | PRG0_PRU1_GPO2 | OUT | J1.D9 | PRG0_PRU1_GPO2 | OUT | PRG0_PRU1_GPO2 | V3 | Main | 110 | 0 | pr0_pru1_endat0_out_en | J2.D9 |  | pr0_pru0_endat0_out_en | 1.8V | OUT | W24 | J18.33 | Communication
10 | Data transimit signal | Buffer_M1 | RS485_TX_M1 | M1 | pr0_pru0_endat0_out | J9A.39 | pr0_pru0_endat0_out | J18.39 | IN | PRG0_PRU1_GPO1 | OUT | J2.39 | PRG0_PRU1_GPO1 | OUT | J1.A11 | PRG0_PRU1_GPO1 | OUT | PRG0_PRU1_GPO1 | W2 | Main | 109 | 0 | pr0_pru1_endat0_out | J2.A11 |  | pr0_pru0_endat0_out | 1.8V | OUT | W25 | J18.39 | Communication
11 | Clock signal | Buffer_M1 | RS485_CLK_M1 | M1 | pr0_pru0_endat0_clk | J9A.35 | pr0_pru0_endat0_clk | J18.35 | IN | PRG0_PRU1_GPO0 | OUT | J2.35 | PRG0_PRU1_GPO0 | OUT | J1.A12 | PRG0_PRU1_GPO0 | OUT | PRG0_PRU1_GPO0 | Y2 | Main | 108 | 0 | pr0_pru1_endat0_clk | J2.A12 |  | pr0_pru0_endat0_clk | 1.8V | OUT | V24 | J18.35 | Communication
12 | choose 2-wire or 4-wire communication for encoders of 3 axis | Buffer_M1 | RS485_HDSL | all 3 | GPIO0_81 | J9A.55 | GPIO0_81 | J18.55 | IN | GPMC0_CSn1 | OUT | J2.55 | GPMC0_CSn1 | OUT | J1.E19 | GPMC0_CSn1 | OUT | GPMC0_CSn1 | R20 | Main | 43 | 7 | GPIO0_42 | J2.E19 |  | GPIO0_81 | 1.8V | OUT | AC22 | J18.55 | GPIO
13 | PWM | Buffer_M1 | PWM_CL_M1 | M1 | PRG1_PWM0_0_NEG | J9B.114 | PRG1_PWM0_0_NEG | J18.114 | IN | GPMC0_AD4 | OUT | J2.114 | GPMC0_AD4 | OUT | J1.D15 | GPMC0_AD4 | OUT | GPMC0_AD4 | U18 | Main | 19 | 3 | EHRPWM0_B | J2.D15 | Boot Mode | PRG1_PWM0_0_NEG | 1.8V | OUT | AH21 | J18.114 | PWM
14 | PWM | Buffer_M1 | PWM_CH_M1 | M1 | PRG1_PWM0_0_POS | J9B.110 | PRG1_PWM0_0_POS | J18.110 | IN | GPMC0_AD3 | OUT | J2.110 | GPMC0_AD3 | OUT | J1.E15 | GPMC0_AD3 | OUT | GPMC0_AD3 | U20 | Main | 18 | 3 | EHRPWM0_A | J2.E15 | Boot Mode | PRG1_PWM0_0_POS | 1.8V | OUT | AH20 | J18.110 | PWM
15 | PWM | Buffer_M1 | PWM_BL_M1 | M1 | PRG1_PWM0_1_NEG | J9B.102 | PRG1_PWM0_1_NEG | J18.102 | IN | GPMC0_AD6 | OUT | J2.102 | GPMC0_AD6 | OUT | J1.E17 | GPMC0_AD6 | OUT | GPMC0_AD6 | V20 | Main | 21 | 3 | EHRPWM1_B | J2.E17 | Boot Mode | PRG1_PWM0_1_NEG | 1.8V | OUT | AD19 | J18.102 | PWM
16 | PWM | Buffer_M1 | PWM_BH_M1 | M1 | PRG1_PWM0_1_POS | J9B.100 | PRG1_PWM0_1_POS | J18.100 | IN | GPMC0_AD5 | OUT | J2.100 | GPMC0_AD5 | OUT | J1.C15 | GPMC0_AD5 | OUT | GPMC0_AD5 | U19 | Main | 20 | 3 | EHRPWM1_A | J2.C15 | Boot Mode | PRG1_PWM0_1_POS | 1.8V | OUT | AG20 | J18.100 | PWM
17 | PWM | Buffer_M1 | PWM_AL_M1 | M1 | PRG1_PWM0_2_NEG | J9B.70 | PRG1_PWM0_2_NEG | J18.70 | IN | GPMC0_AD9 | OUT | J2.70 | GPMC0_AD9 | OUT | J1.A21 | GPMC0_AD9 | OUT | GPMC0_AD9 | T17 | Main | 24 | 3 | EHRPWM2_B | J2.A21 | Boot Mode, goes to FSI header | PRG1_PWM0_2_NEG | 1.8V | OUT | AH26 | J18.70 | PWM
18 | PWM | Buffer_M1 | PWM_AH_M1 | M1 | PRG1_PWM0_2_POS | J9B.94 | PRG1_PWM0_2_POS | J18.94 | IN | GPMC0_AD8 | OUT | J2.94 | GPMC0_AD8 | OUT | J1.A22 | GPMC0_AD8 | OUT | GPMC0_AD8 | V19 | Main | 23 | 3 | EHRPWM2_A | J2.A22 | Boot Mode, goes to FSI header | PRG1_PWM0_2_POS | 1.8V | OUT | AD20 | J18.94 | PWM
19 | GPIO signal to enable PWM to DRV of M2 | Buffer_M2 | nPWM_EN_M2 | M2 | GPIO0_77 | J9B.67 | GPIO0_77 | J18.67 | IN | GPMC0_CLK | OUT | J2.67 | GPMC0_CLK | OUT | J1.B22 | GPMC0_CLK | OUT | GPMC0_CLK | R17 | Main | 31 | 7 | GPIO0_31 | J2.B22 |  | GPIO0_77 | 1.8V | OUT | AH23 | J18.67 | GPIO
20 | CS for DRV of M2 | Buffer_M2 | SPICS_DRV_M2 | M2 | GPIO1_43 | J9A.11 | GPIO1_43 | J18.11 | IN | GPMC0_AD11 | OUT | J2.11 | GPMC0_AD11 | OUT | J1.E21 | GPMC0_AD11 | OUT | GPMC0_AD11 | W20 | Main | 26 | 7 | GPIO0_26 | J2.E21 | Boot Mode | GPIO1_43 | 1.8V | OUT | AD26 | J18.11 | SPI CS
21 | Data communication direction | Buffer_M2 | RS485_DIR_M2 | M2 | pr0_pru0_endat1_out_en | J9A.37 | pr0_pru0_endat1_out_en | J18.37 | IN | PRG0_PRU1_GPO5 | OUT | J2.37 | PRG0_PRU1_GPO5 | OUT | J1.D6 | PRG0_PRU1_GPO5 | OUT | PRG0_PRU1_GPO5 | P4 | Main | 113 | 0 | pr0_pru1_endat1_out_en | J2.D6 |  | pr0_pru0_endat1_out_en | 1.8V | OUT | V28 | J18.37 | Communication
22 | Data transimit signal | Buffer_M2 | RS485_TX_M2 | M2 | pr0_pru0_endat1_out | J9A.31 | pr0_pru0_endat1_out | J18.31 | IN | PRG0_PRU1_GPO4 | OUT | J2.31 | PRG0_PRU1_GPO4 | OUT | J1.B13 | PRG0_PRU1_GPO4 | OUT | PRG0_PRU1_GPO4 | W3 | Main | 112 | 0 | pr0_pru1_endat1_out | J2.B13 |  | pr0_pru0_endat1_out | 1.8V | OUT | Y24 | J18.31 | Communication
23 | Clock signal | Buffer_M2 | RS485_CLK_M2 | M2 | pr0_pru0_endat1_clk | J9A.23 | pr0_pru0_endat1_clk | J18.23 | IN | PRG0_PRU1_GPO3 | OUT | J2.23 | PRG0_PRU1_GPO3 | OUT | J1.C8 | PRG0_PRU1_GPO3 | OUT | PRG0_PRU1_GPO3 | T4 | Main | 111 | 0 | pr0_pru1_endat1_clk | J2.C8 |  | pr0_pru0_endat1_clk | 1.8V | OUT | AA27 | J18.23 | Communication
24 | PWM | Buffer_M2 | PWM_CL_M2 | M2 | PRG1_PWM2_0_NEG | J9B.78 | PRG1_PWM2_0_NEG | J18.78 | IN | GPMC0_AD14 | OUT | J2.78 | GPMC0_AD14 | OUT | J1.B20 | GPMC0_AD14 | OUT | GPMC0_AD14 | Y21 | Main | 29 | 3 | EHRPWM3_B | J2.B20 | Boot Mode, goes to FSI header | PRG1_PWM2_0_NEG | 1.8V | OUT | AG23 | J18.78 | PWM
25 | PWM | Buffer_M2 | PWM_CH_M2 | M2 | PRG1_PWM2_0_POS | J9B.80 | PRG1_PWM2_0_POS | J18.80 | IN | GPMC0_AD13 | OUT | J2.80 | GPMC0_AD13 | OUT | J1.D21 | GPMC0_AD13 | OUT | GPMC0_AD13 | V18 | Main | 28 | 3 | EHRPWM3_A | J2.D21 | Boot Mode | PRG1_PWM2_0_POS | 1.8V | OUT | AF23 | J18.80 | PWM
26 | PWM | Buffer_M2 | PWM_BL_M2 | M2 | PRG1_PWM2_1_NEG | J9B.74 | PRG1_PWM2_1_NEG | J18.74 | IN | GPMC0_WEn | OUT | J2.74 | GPMC0_WEn | OUT | J1.C23 | GPMC0_WEn | OUT | GPMC0_WEn | T21 | Main | 35 | 3 | EHRPWM4_B | J2.C23 |  | PRG1_PWM2_1_NEG | 1.8V | OUT | AH25 | J18.74 | PWM
27 | PWM | Buffer_M2 | PWM_BH_M2 | M2 | PRG1_PWM2_1_POS | J9A.58 | PRG1_PWM2_1_POS | J18.58 | IN | GPMC0_OEn_REn | OUT | J2.58 | GPMC0_OEn_REn | OUT | J1.D22 | GPMC0_OEn_REn | OUT | GPMC0_OEn_REn | R18 | Main | 34 | 3 | EHRPWM4_A | J2.D22 |  | PRG1_PWM2_1_POS | 1.8V | OUT | AF28 | J18.58 | PWM
28 | PWM | Buffer_M2 | PWM_AL_M2 | M2 | PRG1_PWM2_2_NEG | J9B.65 | PRG1_PWM2_2_NEG | J18.65 | IN | GPMC0_WAIT0 | OUT | J2.65 | GPMC0_WAIT0 | OUT | J1.C24 | GPMC0_WAIT0 | OUT | GPMC0_WAIT0 | W19 | Main | 38 | 3 | EHRPWM5_B | J2.C24 |  | PRG1_PWM2_2_NEG | 1.8V | OUT | AE21 | J18.65 | PWM
29 | PWM | Buffer_M2 | PWM_AH_M2 | M2 | PRG1_PWM2_2_POS | J9B.77 | PRG1_PWM2_2_POS | J18.77 | IN | GPMC0_BE1n | OUT | J2.77 | GPMC0_BE1n | OUT | J1.A20 | GPMC0_BE1n | OUT | GPMC0_BE1n | T19 | Main | 37 | 3 | EHRPWM5_A | J2.A20 | Goes to FSI header | PRG1_PWM2_2_POS | 1.8V | OUT | AG21 | J18.77 | PWM
30 | GPIO signal to enable PWM to DRV of M3 | Buffer_M3 | nPWM_EN_M3 | M3 | GPIO0_79 | J9B.75 | GPIO0_79 | J18.75 | IN | GPMC0_CSn0 | OUT | J2.75 | GPMC0_CSn0 | OUT | J1.D26 | GPMC0_CSn0 | OUT | GPMC0_CSn0 | R19 | Main | 42 | 7 | GPIO0_41 | J2.D26 |  | GPIO0_79 | 1.8V | OUT | AH22 | J18.75 | GPIO
31 | CS for DRV of M3 | Buffer_M3 | SPICS_DRV_M3 | M3 | GPIO1_44 | J9A.7 | GPIO1_44 | J18.7 | IN | GPMC0_AD12 | OUT | J2.7 | GPMC0_AD12 | OUT | J1.C21 | GPMC0_AD12 | OUT | GPMC0_AD12 | W21 | Main | 27 | 7 | GPIO0_27 | J2.C21 | Boot Mode | GPIO1_44 | 1.8V | OUT | AA24 | J18.7 | SPI CS
32 | Data communication direction | Buffer_M3 | RS485_DIR_M3 | M3 | pr0_pru0_endat2_out_en | J9A.20 | pr0_pru0_endat2_out_en | J18.20 | IN | PRG0_PRU1_GPO8 | OUT | J2.20 | PRG0_PRU1_GPO8 | OUT | J1.B4 | PRG0_PRU1_GPO8 | OUT | PRG0_PRU1_GPO8 | R1 | Main | 116 | 0 | pr0_pru1_endat2_out_en | J2.B4 |  | pr0_pru0_endat2_out_en | 1.8V | OUT | V27 | J18.20 | Communication
33 | Data transimit signal | Buffer_M3 | RS485_TX_M3 | M3 | pr0_pru0_endat2_out | J9A.16 | pr0_pru0_endat2_out | J18.16 | IN | PRG0_PRU1_GPO12 | OUT | J2.16 | PRG0_PRU1_GPO12 | OUT | J1.B15 | PRG0_PRU1_GPO12 | OUT | PRG0_PRU1_GPO12 | Y4 | Main | 120 | 0 | pr0_pru1_endat2_out | J2.B15 |  | pr0_pru0_endat2_out | 1.8V | OUT | U27 | J18.16 | Communication
34 | Clock signal | Buffer_M3 | RS485_CLK_M3 | M3 | pr0_pru0_endat2_clk | J9A.27 | pr0_pru0_endat2_clk | J18.27 | IN | PRG0_PRU1_GPO6 | OUT | J2.27 | PRG0_PRU1_GPO6 | OUT | J1.E11 | PRG0_PRU1_GPO6 | OUT | PRG0_PRU1_GPO6 | R5 | Main | 114 | 0 | pr0_pru1_endat2_clk | J2.E11 |  | pr0_pru0_endat2_clk | 1.8V | OUT | Y25 | J18.27 | Communication
35 | PWM | Buffer_M3 | PWM_CL_M3 | M3 | PRG1_PWM3_0_NEG | J9B.76 | PRG1_PWM3_0_NEG | J18.76 | IN | GPMC0_DIR | OUT | J2.76 | GPMC0_DIR | OUT | J1.E18 | GPMC0_DIR | OUT | GPMC0_DIR | N17 | Main | 41 | 8 | EHRPWM6_B | J2.E18 |  | PRG1_PWM3_0_NEG | 1.8V | OUT | AG24 | J18.76 | PWM
36 | PWM | Buffer_M3 | PWM_CH_M3 | M3 | PRG1_PWM3_0_POS | J9B.88 | PRG1_PWM3_0_POS | J18.88 | IN | GPMC0_WPn | OUT | J2.88 | GPMC0_WPn | OUT | J1.C26 | GPMC0_WPn | OUT | GPMC0_WPn | N16 | Main | 40 | 8 | EHRPWM6_A | J2.C26 |  | PRG1_PWM3_0_POS | 1.8V | OUT | AE22 | J18.88 | PWM
37 | PWM | Buffer_M3 | PWM_BL_M3 | M3 | PRG1_PWM3_1_NEG | J9B.66 | PRG1_PWM3_1_NEG | J18.66 | IN | GPMC0_WAIT1 | OUT | J2.66 | GPMC0_WAIT1 | OUT | J1.E26 | GPMC0_WAIT1 | OUT | GPMC0_WAIT1 | Y18 | Main | 39 | 5 | EHRPWM7_B | J2.E26 |  | PRG1_PWM3_1_NEG | 1.8V | OUT | AG27 | J18.66 | PWM
38 | PWM | Buffer_M3 | PWM_BH_M3 | M3 | PRG1_PWM3_1_POS | J9B.84 | PRG1_PWM3_1_POS | J18.84 | IN | GPMC0_BE0n_CLE | OUT | J2.84 | GPMC0_BE0n_CLE | OUT | J1.B24 | GPMC0_BE0n_CLE | OUT | GPMC0_BE0n_CLE | P17 | Main | 36 | 5 | EHRPWM7_A | J2.B24 |  | PRG1_PWM3_1_POS | 1.8V | OUT | AF22 | J18.84 | PWM
39 | PWM | Buffer_M3 | PWM_AL_M3 | M3 | PRG1_PWM3_2_NEG | J9A.60 | PRG1_PWM3_2_NEG | J18.60 | IN | GPMC0_AD10 | OUT | J2.60 | GPMC0_AD10 | OUT | J1.B21 | GPMC0_AD10 | OUT | GPMC0_AD10 | R16 | Main | 25 | 4 | EHRPWM8_B | J2.B21 | Boot Mode, goes to FSI header | PRG1_PWM3_2_NEG | 1.8V | OUT | AF27 | J18.60 | PWM
40 | PWM | Buffer_M3 | PWM_AH_M3 | M3 | PRG1_PWM3_2_POS | J9B.90 | PRG1_PWM3_2_POS | J18.90 | IN | GPMC0_AD7 | OUT | J2.90 | GPMC0_AD7 | OUT | J1.D17 | GPMC0_AD7 | OUT | GPMC0_AD7 | V21 | Main | 22 | 4 | EHRPWM8_A | J2.D17 | Boot Mode | PRG1_PWM3_2_POS | 1.8V | OUT | AD21 | J18.90 | PWM
41 | Connected to SYNC_OUT |  | PRG0_ECAP0_SYNC_IN |  | PRG1_ECAP0_SYNC_IN | J10.27 | PRG0_ECAP0_SYNC_OUT | J16.27 | IN | PRG1_PRU1_GPO18 | IN | J3.27 | PRG1_PRU1_GPO18 | IN | J1.E13 | PRG1_PRU1_GPO18 | IN | PRG1_PRU1_GPO18 | Y13 | Main | 84 | 9 | PRG1_ECAP0_SYNC_IN | J2.E13 |  | PRG1_ECAP0_SYNC_IN | 1.8V | IN |  | J16.27
42 | nRESET_SVS(GPO4/GPIO) |  | PRG0_PRU1_GPO4 |  | PRG0_PRU1_GPO4 | J9A.26 | PRG0_PRU1_GPO4 | J18.26 | IN | PRG0_PRU0_GPO4 | OUT | J2.26 | PRG0_PRU0_GPO4 | OUT | J1.A13 | PRG0_PRU0_GPO4 | OUT | PRG0_PRU0_GPO4 | AA2 | Main | 92 | 7 | GPIO1_4 | J2.A13 |  | PRG0_PRU1_GPO4 | 1.8V | OUT |  | J18.26
43 | CLK signal for current sensing (both SAR and DS) from Sitara PWM | Interface_S | CLKIN_ADC | all 3 | PRG1_ECAP0_IN_APWM_OUT | J10.29 | PRG1_ECAP0_IN_APWM_OUT | J16.29 | IN | PRG1_PRU1_GPO19 | OUT | J3.29 | PRG1_PRU1_GPO19 | OUT | J1.C12 | PRG1_PRU1_GPO19 | OUT | PRG1_PRU1_GPO19 | V12 | Main | 85 | 9 | PRG1_ECAP0_IN_APWM_OUT | J2.C12 |  | PRG1_ECAP0_IN_APWM_OUT | 1.8V | OUT | AC21 | J16.29 | PWM
44 | STO/error feedback; active LOW | Buffer_M1 | nSTO_FB | all 3 | WKUP_GPIO0_5 | J10.36 | WKUP_GPIO0_4 | J16.36 | OUT | MCU_SPI1_D1 | IN | J3.36 | MCU_SPI1_D1 | IN | J5.3 | MCU_SPI1_D1 | IN | MCU_SPI1_D1 | C8 | MCU | 9 | 7 | MCU_GPIO0_9 | J1.12 |  | WKUP_GPIO0_5 | 3.3V | IN | AC3 | J16.36 | safety island
45 | MISO; SDO of all 3 DRV and ADS7028 ADC | Buffer_M1 | SDO | all 3 | SOC_SPI0_D0 | J10.26 | SOC_SPI0_D0 | J16.26 | OUT | SPI1_D0 | IN | J3.28 | SPI1_D0 | IN | J1.B2 | SPI1_D0 | IN | SPI1_D0 | B15 | Main | 138 | 0 | SPI1_D0 | J2.B2 |  | SOC_SPI0_D0 | 3.3V | IN | AE13 | J16.26 | SPI
46 | DRV of M1 fault signal | Buffer_M1 | nFAULT_M1 | M1 | PRG1_PWM0_TRIP_IN | J9B.72 | PRG1_PWM0_TRIP_IN | J18.72 | OUT | GPMC0_AD2 | IN | J2.72 | GPMC0_AD2 | IN | J1.C14 | GPMC0_AD2 | IN | GPMC0_AD2 | T18 | Main | 17 | 3 | EHRPWM_TZn_IN0 | J2.C14 | Boot Mode | PRG1_PWM0_TRIP_IN | 1.8V | IN | AG25 | J18.72 | GPIO
47 | An output of digital comparator inside the housekeeping ADC | Buffer_M1 | ALERT_HKADC | all 3 | GPIO0_82 | J9B.71 | GPIO0_82 | J18.71 | OUT | GPMC0_CSn3 | IN | J2.71 | GPMC0_CSn3 | IN | J1.D19 | GPMC0_CSn3 | IN | GPMC0_CSn3 | R21 | Main | 45 | 7 | GPIO0_44 | J2.D19 |  | GPIO0_82 | 1.8V | IN | AG22 | J18.71 | GPIO
48 | Data receive signal | Buffer_M1 | RS485_RX_M1 | M1 | pr0_pru0_endat0_in | J9A.43 | pr0_pru0_endat0_in | J18.43 | OUT | PRG0_PRU1_GPO13 | IN | J2.43 | PRG0_PRU1_GPO13 | IN | J1.D5 | PRG0_PRU1_GPO13 | IN | PRG0_PRU1_GPO13 | T6 | Main | 121 | 1 | pr0_pru1_endat0_in | J2.D5 |  | pr0_pru0_endat0_in | 1.8V | IN | V26 | J18.43 | Communication
49 | DRV of M2 fault signal | Buffer_M2 | nFAULT_M2 | M2 | PRG1_PWM2_TRIP_IN | J9B.61 | PRG1_PWM2_TRIP_IN | J18.61 | OUT | GPMC0_ADVn_ALE | IN | J2.61 | GPMC0_ADVn_ALE | IN | J1.C22 | GPMC0_ADVn_ALE | IN | GPMC0_ADVn_ALE | P16 | Main | 33 | 3 | EHRPWM_TZn_IN3 | J2.C22 |  | PRG1_PWM2_TRIP_IN | 1.8V | IN | AF24 | J18.61 | GPIO
50 | RS485 | Buffer_M2 | RS485_RX_M2 | M2 | pr0_pru0_endat1_in | J9A.18 | pr0_pru0_endat1_in | J18.18 | OUT | PRG0_PRU1_GPO14 | IN | J2.18 | PRG0_PRU1_GPO14 | IN | J1.E12 | PRG0_PRU1_GPO14 | IN | PRG0_PRU1_GPO14 | U6 | Main | 122 | 1 | pr0_pru1_endat1_in | J2.E12 |  | pr0_pru0_endat1_in | 1.8V | IN | U25 | J18.18 | Communication
51 | DRV of M3 fault signal | Buffer_M3 | nFAULT_M3 | M3 | PRG1_PWM3_TRIP_IN | J9B.62 | PRG1_PWM3_TRIP_IN | J18.62 | OUT | GPMC0_CSn2 | IN | J2.62 | GPMC0_CSn2 | IN | J1.D18 | GPMC0_CSn2 | IN | GPMC0_CSn2 | P19 | Main | 44 | 5 | EHRPWM_TZn_IN4 | J2.D18 |  | PRG1_PWM3_TRIP_IN | 1.8V | IN | AF26 | J18.62 | GPIO
52 | RS485 | Buffer_M3 | RS485_RX_M3 | M3 | pr0_pru0_endat2_in | J9A.13 | pr0_pru0_endat2_in | J18.13 | OUT | PRG0_PRU1_GPO11 | IN | J2.13 | PRG0_PRU1_GPO11 | IN | J1.D11 | PRG0_PRU1_GPO11 | IN | PRG0_PRU1_GPO11 | W4 | Main | 119 | 1 | pr0_pru1_endat2_in | J2.D11 |  | pr0_pru0_endat2_in | 1.8V | IN | AB25 | J18.13 | Communication
53 | CLK signal back to DS_CLK inside Sitara | Iterface_S | CLK_FB | all 3 | pr0_pru1_sd8_clk | J9A.38 | pr0_pru1_sd8_clk | J18.38 | OUT | PRG0_PRU0_GPO16 | IN | J2.38 | PRG0_PRU0_GPO16 | IN | J1.E9 | PRG0_PRU0_GPO16 | IN | PRG0_PRU0_GPO16 | U4 | Main | 104 | 1 | pr0_pru0_sd8_clk | J2.E9 |  | pr0_pru1_sd8_clk | 1.8V | IN | AC24 | J18.38 | DS ADC
54 | DS or SAR ADC output of I_A | Signal chain_M1 | IA_ADC_M1 | M1 | pr0_pru1_sd0_d | J9A.34 | pr0_pru1_sd0_d | J18.34 | OUT | PRG0_PRU0_GPO1 | IN | J2.34 | PRG0_PRU0_GPO1 | IN | J1.E8 | PRG0_PRU0_GPO1 | IN | PRG0_PRU0_GPO1 | R4 | Main | 89 | 1 | pr0_pru0_sd0_d | J2.E8 |  | pr0_pru1_sd0_d | 1.8V | IN | AC28 | J18.34 | DS ADC
55 | DS or SAR ADC output of I_B | Signal chain_M1 | IB_ADC_M1 | M1 | pr0_pru1_sd1_d | J9A.28 | pr0_pru1_sd1_d | J18.28 | OUT | PRG0_PRU0_GPO3 | IN | J2.28 | PRG0_PRU0_GPO3 | IN | J1.A9 | PRG0_PRU0_GPO3 | IN | PRG0_PRU0_GPO3 | V2 | Main | 91 | 1 | pr0_pru0_sd1_d | J2.A9 |  | pr0_pru1_sd1_d | 1.8V | IN | AB26 | J18.28 | DS ADC
56 | DS or SAR ADC output of I_C or VDC | Signal chain_M1 | IC/VDC_ADC_M1 | M1 | pr0_pru1_sd2_d | J9A.8 | pr0_pru1_sd2_d | J18.8 | OUT | PRG0_PRU0_GPO5 | IN | J2.8 | PRG0_PRU0_GPO5 | IN | J1.C6 | PRG0_PRU0_GPO5 | IN | PRG0_PRU0_GPO5 | R3 | Main | 93 | 1 | pr0_pru0_sd2_d | J2.C6 |  | pr0_pru1_sd2_d | 1.8V | IN | U23 | J18.8 | DS ADC
57 | DS or SAR ADC output of I_A | Signal chain_M2 | IA_ADC_M2 | M2 | pr0_pru1_sd3_d | J9A.41 | pr0_pru1_sd3_d | J18.41 | OUT | PRG0_PRU0_GPO7 | IN | J2.41 | PRG0_PRU0_GPO7 | IN | J1.B7 | PRG0_PRU0_GPO7 | IN | PRG0_PRU0_GPO7 | T1 | Main | 95 | 1 | pr0_pru0_sd3_d | J2.B7 |  | pr0_pru1_sd3_d | 1.8V | IN | W28 | J18.41 | DS ADC
58 | DS or SAR ADC output of I_B | Signal chain_M2 | IB_ADC_M2 | M2 | pr0_pru1_sd4_d | J9A.45 | pr0_pru1_sd4_d | J18.45 | OUT | PRG0_PRU0_GPO18 | IN | J2.45 | PRG0_PRU0_GPO18 | IN | J1.B9 | PRG0_PRU0_GPO18 | IN | PRG0_PRU0_GPO18 | V1 | Main | 106 | 1 | pr0_pru0_sd4_d | J2.B9 |  | pr0_pru1_sd4_d | 1.8V | IN | Y28 | J18.45 | DS ADC
59 | DS or SAR ADC output of I_C or VDC | Signal chain_M2 | IC/VDC_ADC_M2 | M2 | pr0_pru1_sd5_d | J9A.48 | pr0_pru1_sd5_d | J18.48 | OUT | PRG0_PRU0_GPO11 | IN | J2.48 | PRG0_PRU0_GPO11 | IN | J1.B14 | PRG0_PRU0_GPO11 | IN | PRG0_PRU0_GPO11 | Y3 | Main | 99 | 1 | pr0_pru0_sd5_d | J2.B14 |  | pr0_pru1_sd5_d | 1.8V | IN | AB24 | J18.48 | DS ADC
60 | DS or SAR ADC output of I_A | Signal chain_M3 | IA_ADC_M3 | M3 | pr0_pru1_sd6_d | J9A.46 | pr0_pru1_sd6_d | J18.46 | OUT | PRG0_PRU0_GPO13 | IN | J2.46 | PRG0_PRU0_GPO13 | IN | J1.C5 | PRG0_PRU0_GPO13 | IN | PRG0_PRU0_GPO13 | R6 | Main | 101 | 1 | pr0_pru0_sd6_d | J2.C5 |  | pr0_pru1_sd6_d | 1.8V | IN | AD25 | J18.46 | DS ADC
61 | DS or SAR ADC output of I_B | Signal chain_M3 | IB_ADC_M3 | M3 | pr0_pru1_sd7_d | J9A.42 | pr0_pru1_sd7_d | J18.42 | OUT | PRG0_PRU0_GPO15 | IN | J2.42 | PRG0_PRU0_GPO15 | IN | J1.D12 | PRG0_PRU0_GPO15 | IN | PRG0_PRU0_GPO15 | T5 | Main | 103 | 1 | pr0_pru0_sd7_d | J2.D12 |  | pr0_pru1_sd7_d | 1.8V | IN | AE27 | J18.42 | DS ADC
| DS or SAR ADC output of I_C or VDC | Signal chain M3 | IC/VDC_ADC_M3 | M3 | pr0_pru1_sd8_d | J9A.24 |  |  | OUT | PRG0_PRU0_GPO17 | IN | J2.24 | PRG0_PRU0_GPO17 | IN | J1.B8 | PRG0_PRU0_GPO17 | IN | PRG0_PRU0_GPO17 | U1 | Main | 105 | 1 | pr0_pru0_sd8_d | J2.B8 |  | pr0_pru1_sd8_d | 1.8V | IN | AE23 | J16.31 | DS ADC
62 | Loopback to SYNC_IN |  | PRG0_ECAP0_SYNC_OUT |  | PRG0_ECAP0_SYNC_OUT | J9A.10 | PRG0_ECAP0_SYNC_OUT | J18.10 | OUT | PRG0_PRU1_GPO16 | IN | J2.10 | PRG0_PRU1_GPO16 | IN | J1.A15 | PRG0_PRU1_GPO16 | IN | PRG0_PRU1_GPO16 | AA4 | Main | 124 | 10 | PRG0_ECAP0_SYNC_OUT | J2.A15 |  | PRG0_ECAP0_SYNC_OUT | 1.8V | OUT |  | J18.10
63 | Bit-bang SCLK for SAR ADCs(GPO0) |  | PRG0_PRU1_GPO0 |  | PRG0_PRU1_GPO0 | J9A.30 | PRG0_PRU1_GPO0 | J18.30 | OUT | PRG0_PRU0_GPO0 | IN | J2.30 | PRG0_PRU0_GPO0 | IN | J1.B12 | PRG0_PRU0_GPO0 | IN | PRG0_PRU0_GPO0 | Y1 | Main | 88 | 0 | PRG0_PRU0_GPO0 | J2.B12 |  | PRG0_PRU1_GPO0 | 1.8V | IN |  | J18.30
64 | Bit-bang CS for all SAR ADCs (GPO2) |  | PRG0_PRU1_GPO2 |  | PRG0_PRU1_GPO2 | J9A.32 | PRG0_PRU1_GPO2 | J18.32 | OUT | PRG0_PRU0_GPO2 | IN | J2.32 | PRG0_PRU0_GPO2 | IN | J1.A8 | PRG0_PRU0_GPO2 | IN | PRG0_PRU0_GPO2 | U2 | Main | 90 | 0 | PRG0_PRU0_GPO2 | J2.A8 |  | PRG0_PRU1_GPO2 | 1.8V | IN |  | J18.32
| Error Pins |  |  |  | MCU_SAFETY_ERRORn | J10.9 | [5 empty] | J3.9 |  |  | J5.?? |  |  | MCU_SAFETY_ERRORn | [5 empty] | J1.22
| Error Pins |  |  |  | SOC_SAFETY_ERRORn | J10.10
Note on G5: Author: J18 (1-60) <-> J9A J18 (61 - 120) <-> J9B J16 <-> J10
Note on R5: Author: Populate once AM64x Expansion Connector is finalized
Note on W5: Author: Populate once BGA map for AM64 is finalized
Note on Z5: Author: Fill out MUX Mode based on Pinmux Sheet