## Reg_Configuration (hidden)
Register Name | Address Offset | Value
DCCGCTRL | 0x0000 0000
DCCREV | 0x0000 0004
DCCCNTSEED0 | 0x0000 0008 | 0x51D32
DCCVALIDSEED0 | 0x0000 000C | 0xA84
DCCCNTSEED1 | 0x0000 0010 | 0x434
DCCSTAT | 0x0000 0014
DCCCNT0 | 0x0000 0018
DCCVALID0 | 0x0000 001C
DCCCNT1 | 0x0000 0020
DCCCLKSSRC1 | 0x0000 0024
DCCCLKSSRC0 | 0x0000 0028

## Revision History
Tool Release History
Release Version | Date | Description
0.1 | 2022-10-05 | Initial Version

## Introduction (hidden)
Dual Clock Comparator (DCC) is primarily intended to determine the clock accuracy during the application execution. | Block Diagram
DCC contains three counters – Counter0, Valid0 and Counter1. Initially, all counters are loaded with their user-defined, pre-load value. Counter0 and Counter1 start decrementing once the DCC is enabled at rates determined by the frequencies of Clock0 and Clock1, respectively. When Counter0 equals 0 (expires), the Valid0 counter decrements at a rate determined by Clock0. If Counter1 decrements to 0 in the valid window, then no error is generated and Clock1 is considered to be good within allowable tolerance as configured by the user.
The Valid0 counter provides tolerance and is configured based on the error in DCC. Since Clock0 and Clock1 are asynchronous, the start and stop of the counters do not occur synchronously. Hence, while configuring the counters, two different sources of errors must be accounted for: • DCC Errors due to the asynchronous timing of Clock0 and Clock1 - This depends on the frequency of Clock0 and Clock1: – If Fclk1 > Fclk0, then Async. Error (In Clock0 cycles) = 2 + 2×(Fsysclk/Fclk0) – If Fclk1 < Fclk0, then Async. Error (In Clock0 cycles) = 2×(Fclk0/Fclk1) + 2×(Fsysclk/Fclk0) – If Fclk1 is unkown, then Async. Error (In Clock0 cycles) = 2 + 2×(Fsysclk/Fclk0) • Digitization error - 8 Clock0 cycles DCC Error (in Clock0 Cycles) = Async. Error + 8 Clock0 Cycles Window (in Clock0 Cycles) = (DCC Error) / (0.01×Tolerance) For example, if the total Error is 10 and the tolerance desired is +/-0.1%, then: Window (In Clock0 Cycles) = 10/(0.01×0.1) = 10000 Frequency Error Allowed (In Clock0 Cycles) = Window × (Allowable Frequency Tolerance (in %) / 100) Total Error (in Clock0 Cycles) = DCC Error + Frequency Error Allowed Counter0 = Window - Total Error Valid0 = 2 × Total Error Counter1 = Window × (Fclk1/Fclk0) Counter1 is a 20-bit counter, so max possible value cannot exceed 1048575. If it does, then user needs to increase desired Tolerance for DCC error, so that Window of measurement can be lowered. Below formula should be used to compute minimum tolerance possible: Tolerance (%) = (100 × DCC Error × (Fclk1/Fclk0)) / 1048575
Tolerance defined in the Window calculation is DCC induced, this tolerance does not account for inaccuracy in Clk0 or Clk1 frequency. Meaning for DCC Error you define tolerance of this error in percentage, if you want this error to be lower tolerance and average out over time you increase the window of measurement, that means your desired tolerance of DCC error is less, but if you have higher tolerance of this error where you are only doing gross check, your window of measurement can be smaller.
Allowable Frequency Error It accounts for error in clk0 and/or clk1, this will define your VALID window. Meaning for example if Clk0 (XTAL) is expected to have frequency variance of 1% and Clk1 (INTOSC2) is expected to have frequency variance of 3%, then they both needs to be added to account for total allowable frequency tolerance of 4% (considering worst case scenario). In this scenario since both the clocks are asynchronous in nature the allowable error/variance needs to be added. In another scenario lets say if your Clk0 is XTAL with 3% tolerance, and Clk1 is PLL (using XTAL as a clock source) with allowable tolerance of 0.1%, then both the clocks are synchronous in nature any error in XTAL will also show up on PLL, so in this case only allowable frequency error on PLL that is 0.1% needs to be accounted because 3% variance on XTAL gets cancelled out.

## Input Sheet
| Usage Notes |  |  | Legend
This sheet allows configurations of Reference and Verifiable clocks for DCC-0 to DCC-4 in 4 different Blocks. Each Block has two sections (1) Input Section and (2) Register Configuration Section.Please provide Input in the first section for Reference Clock (Frequency), Clock to be Verified (Frequency), required accuracy % and EXT_REFCLK frequency input being provided. Section 2 automatically generates register configurations to be programmed for the given input. |  |  |  | User Inputs
Derived Configurations
Computed Seed Values
Auto generated reg values
| (1) Input Section |  |  |  | (1) Input Section
| DCC-0 |  |  |  | DCC-1
| Input Parameters | DCCCLKSSRC0(Reference Clock) | RCCLK10M |  | Input Parameters | DCCCLKSSRC0(Reference Clock) | XTALCLK
|  | DCCCLKSSRC1(Clock to be Verified) | EXT_REFCLK |  |  | DCCCLKSSRC1(Clock to be Verified) | FSI0_RX_CLK
|  | Input accuracy (%) | 0.2 |  |  | Input accuracy (%) | 0.2
|  | EXT_REFCLK frequency input | 32000 |  |  | EXT_REFCLK frequency input | 32000
| Derived Configurations | Async Error | 665 |  | Derived Configurations | Async Error | 18
|  | DCC Error | 673 |  |  | DCC Error | 26
|  | Min Accuracy Possible (%) | 0.2 |  |  | Min Accuracy Possible (%) | 0.2
|  | Window(Clk0 Cycles) | 336500 |  |  | Window(Clk0 Cycles) | 13000
|  | Total Error(Clk0 Cycles) | 1346 |  |  | Total Error(Clk0 Cycles) | 52
|  | Frequency Error allowed(Clk0 Cycles) | 673 |  |  | Frequency Error allowed(Clk0 Cycles) | 26
| Computed Seed Values | DCCVALIDSEED0 | 2692 |  | Computed Seed Values | DCCVALIDSEED0 | 104
|  | DCCCNTSEED0 | 335154 |  |  | DCCCNTSEED0 | 12948
|  | DCCCNTSEED1 | 1076.8 |  |  | DCCCNTSEED1 | 26000
| (2) Register Configuration Section |  |  |  | (2) Register Configuration Section
| Automatically Generated Register Configurations |  |  |  | Automatically Generated Register Configurations
| Register Name | Address Offset | Value |  | Register Name | Address Offset | Value
| DCCGCTRL | 0x0000 0000 | 0x0000AAAA |  | DCCGCTRL | 0x0000 0000 | 0x0000AAAA
| DCCCNTSEED0 | 0x0000 0008 | 0x51D32 |  | DCCCNTSEED0 | 0x0000 0008 | 0x3294
| DCCVALIDSEED0 | 0x0000 000C | 0xA84 |  | DCCVALIDSEED0 | 0x0000 000C | 0x68
| DCCCNTSEED1 | 0x0000 0010 | 0x434 |  | DCCCNTSEED1 | 0x0000 0010 | 0x6590
| DCCCLKSSRC1 | 0x0000 0024 | 0xA004 |  | DCCCLKSSRC1 | 0x0000 0024 | 0xA004
| DCCCLKSSRC0 | 0x0000 0028 | 0xA002 |  | DCCCLKSSRC0 | 0x0000 0028 | 0xA000
| (1) Input Section |  |  |  | (1) Input Section
| DCC-2 |  |  |  | DCC-3
| Input Parameters | DCCCLKSSRC0(Reference Clock) | RCCLK10M |  | Input Parameters | DCCCLKSSRC0(Reference Clock) | RCCLK10M
|  | DCCCLKSSRC1(Clock to be Verified) | WDT0_CLK |  |  | DCCCLKSSRC1(Clock to be Verified) | MII1_RXCLK
|  | Input accuracy (%) | 0.2 |  |  | Input accuracy (%) | 0.2
|  | EXT_REFCLK frequency input | 32000 |  |  | EXT_REFCLK frequency input | 32000
| Derived Configurations | Async Error | 42 |  | Derived Configurations | Async Error | 42
|  | DCC Error | 50 |  |  | DCC Error | 50
|  | Min Accuracy Possible (%) | 0.2 |  |  | Min Accuracy Possible (%) | 0.2
|  | Window(Clk0 Cycles) | 25000 |  |  | Window(Clk0 Cycles) | 25000
|  | Total Error(Clk0 Cycles) | 100 |  |  | Total Error(Clk0 Cycles) | 100
|  | Frequency Error allowed(Clk0 Cycles) | 50 |  |  | Frequency Error allowed(Clk0 Cycles) | 50
| Computed Seed Values | DCCVALIDSEED0 | 200 |  | Computed Seed Values | DCCVALIDSEED0 | 200
|  | DCCCNTSEED0 | 24900 |  |  | DCCCNTSEED0 | 24900
|  | DCCCNTSEED1 | 500000 |  |  | DCCCNTSEED1 | 62500
| (2) Register Configuration Section |  |  |  | (2) Register Configuration Section
| Automatically Generated Register Configurations |  |  |  | Automatically Generated Register Configurations
| Register Name | Address Offset | Value |  | Register Name | Address Offset | Value
| DCCGCTRL | 0x0000 0000 | 0x0000AAAA |  | DCCGCTRL | 0x0000 0000 | 0x0000AAAA
| DCCCNTSEED0 | 0x0000 0008 | 0x6144 |  | DCCCNTSEED0 | 0x0000 0008 | 0x6144
| DCCVALIDSEED0 | 0x0000 000C | 0xC8 |  | DCCVALIDSEED0 | 0x0000 000C | 0xC8
| DCCCNTSEED1 | 0x0000 0010 | 0x7A120 |  | DCCCNTSEED1 | 0x0000 0010 | 0xF424
| DCCCLKSSRC1 | 0x0000 0024 | 0xA001 |  | DCCCLKSSRC1 | 0x0000 0024 | 0xA004
| DCCCLKSSRC0 | 0x0000 0028 | 0xA002 |  | DCCCLKSSRC0 | 0x0000 0028 | 0xA002

## Clk-Mux-Sources (hidden)
DCC Instances
DCC0 | DCC Instance 0
DCC1 | DCC Instance 1
DCC2 | DCC Instance 2
DCC3 | DCC Instance 3
DCC0-MUX0
Frequency | CLK Source | Index
32000 | EXT_REFCLK | 1
10000000 | RCCLK10M | 2
32000 | RCCLK32K | 3
25000000 | XTALCLK | 0
DCC0-MUX1
CLKSRC1 | CLK Source | Index
32000 | EXT_REFCLK | 4
400000000 | R5SS0_CLK | 1
400000000 | R5SS1_CLK | 2
32000 | RCCLK32K | 5
200000000 | SYSCLK | 0
25000000 | XTALCLK | 3
DCC1-MUX0
CLKSRC0 | CLK Source | Index
32000 | EXT_REFCLK | 1
10000000 | RCCLK10M | 2
32000 | RCCLK32K | 3
25000000 | XTALCLK | 0
DCC1-MUX1
CLKSRC1 | CLK Source | Index
500000000 | DPLL_CORE_HSDIV0_CLKOUT1 | 1
160000000 | DPLL_PER_HSDIV0_CLKOUT0 | 0
192000000 | DPLL_PER_HSDIV0_CLKOUT1 | 2
50000000 | FSI0_RX_CLK | 4
50000000 | FSI1_RX_CLK | 5
50000000 | FSI2_RX_CLK | 6
50000000 | FSI3_RX_CLK | 7
10000000 | RCCLK10M | 3
DCC2-MUX0
CLKSRC0 | CLK Source | Index
32000 | EXT_REFCLK | 1
10000000 | RCCLK10M | 2
25000000 | XTALCLK | 0
DCC2-MUX1
CLKSRC1 | CLK Source | Index
80000000 | MCAN0_CLK | 5
80000000 | MCAN1_CLK | 6
200000000 | SYS_CLK | 0
32000 | TEMPSENSE_32K_CLK | 7
200000000 | WDT0_CLK | 1
200000000 | WDT1_CLK | 2
200000000 | WDT2_CLK | 3
200000000 | WDT3_CLK | 4
DCC3-MUX0
CLKSRC0 | CLK Source | Index
32000 | EXT_REFCLK | 1
10000000 | RCCLK10M | 2
25000000 | XTALCLK | 0
DCC3-MUX1
CLKSRC1 | CLK Source | Index
25000000 | MII1_RXCLK | 4
25000000 | MII2_RXCLK | 5
25000000 | PR0_MII0_RXCLK | 6
25000000 | PR0_MII1_RXCLK | 7
125000000 | RGMII1_RXC | 2
125000000 | RGMII2_RXC | 3
50000000 | RMII1_REFCLK | 0
50000000 | RMII2_REFCLK | 1

## Sheet4 (hidden)
DCC0_0 | XTALCLK
DCC0_1 | RCCLK10M
DCC0_2 | EXT_REFCLK
DCC0_3 | RCCLK32K
DCC1_0 | XTALCLK
DCC1_1 | RCCLK10M
DCC1_2 | EXT_REFCLK
DCC1_3 | RCCLK32K
DCC2_0 | XTALCLK
DCC2_1 | EXT_REFCLK
DCC2_2 | RCCLK10M
DCC3_0 | XTALCLK
DCC3_1 | EXT_REFCLK
DCC3_2 | RCCLK10M
DCC0_0 | SYSCLK
DCC0_1 | R5SS0_CLK
DCC0_2 | R5SS1_CLK
DCC0_3 | XTALCLK
DCC0_4 | EXT_REFCLK
DCC0_5 | RCCLK32K
DCC1_0 | DPLL_PER_HSDIV0_CLKOUT0
DCC1_1 | DPLL_CORE_HSDIV0_CLKOUT1
DCC1_2 | DPLL_PER_HSDIV0_CLKOUT1
DCC1_3 | RCCLK10M
DCC1_4 | FSI0_RX_CLK
DCC1_5 | FSI1_RX_CLK
DCC1_6 | FSI2_RX_CLK
DCC1_7 | FSI3_RX_CLK
DCC2_0 | SYS_CLK
DCC2_1 | WDT0_CLK
DCC2_2 | WDT1_CLK
DCC2_3 | WDT2_CLK
DCC2_4 | WDT3_CLK
DCC2_5 | MCAN0_CLK
DCC2_6 | MCAN1_CLK
DCC2_7 | TEMPSENSE_32K_CLK
DCC3_0 | RMII1_REFCLK
DCC3_1 | RMII2_REFCLK
DCC3_2 | RGMII1_RXC
DCC3_3 | RGMII2_RXC
DCC3_4 | MII1_RXCLK
DCC3_5 | MII2_RXCLK
DCC3_6 | PR0_MII0_RXCLK
DCC3_7 | PR0_MII1_RXCLK