## PROC180E1
Item Number | Quantity | Mistral Part No | Part Reference | Description | Mfr_name | Mfr_part_number | Alternate_mfr_name_A | Alternate_mfr_part_number_A | PCB Footprint | Value
1 | 66 | 120019030005-R | C2 C3 C28 C37 C49 C93 C100 C102 C103 C106 C109 C113 C115 C123 C146 C148 C166 C173 C184 C185 C253 C262 C264 C267 C275 C280 C281 C288 C289 C291 C295 C298 C304 C321 C323 C325 C329 C330 C340 C388 C389 C390 C418 C427 C428 C498 C503 C514 C520 C521 C524 C525 C559 C560 C597 C598 C599 C600 C601 C603 C604 C606 C607 C625 C629 C636 | CAP CERAMIC 0.1uF 50V 10% X7R AUTO 0402 | MURATA | GRT155R71H104KE01D |  |  | CAP0402_0-75 | 0.1uF
2 | 22 | 120022060026-R | C11 C12 C13 C14 C15 C16 C17 C18 C52 C54 C96 C98 C247 C331 C332 C333 C334 C335 C336 C337 C338 C468 | CAP CERAMIC 2.2uF 10V 20% X5R 0201 | MURATA | GRM035R61A225ME01 |  |  | CAP0201_0-75 | 2.2uF
3 | 31 | 120022060020-R | C20 C21 C22 C23 C35 C38 C55 C63 C65 C66 C67 C69 C87 C90 C95 C199 C222 C233 C241 C255 C286 C341 C342 C343 C344 C353 C354 C369 C370 C488 C527 | CAP CERAMIC 1uF 10V 20% X6S 0201 | MURATA | GRT033C81A105ME13D |  |  | CAP0201_0-5 | 1uF
4 | 14 | 120014100011-R | C24 C25 C26 C27 C227 C228 C317 C318 C345 C346 C347 C348 C592 C593 | CAP CERAMIC 47uF 10V 20% X5R 0805 | MURATA | GRM21BR61A476ME15L |  |  | CAP0805_1-5 | 47uF
5 | 190 | 120021030007-R | C29 C30 C45 C46 C47 C48 C50 C51 C53 C56 C57 C60 C61 C62 C64 C68 C72 C73 C74 C78 C81 C84 C86 C89 C92 C97 C99 C101 C111 C112 C116 C118 C120 C131 C132 C136 C140 C143 C144 C147 C150 C151 C152 C153 C154 C156 C159 C163 C164 C165 C169 C177 C178 C179 C183 C186 C187 C191 C192 C194 C195 C203 C215 C220 C225 C230 C231 C235 C236 C251 C260 C261 C266 C282 C284 C292 C293 C299 C316 C351 C352 C357 C358 C359 C360 C361 C362 C364 C365 C366 C367 C371 C372 C375 C376 C380 C381 C382 C383 C384 C386 C387 C391 C392 C393 C394 C395 C396 C401 C402 C403 C404 C405 C406 C407 C408 C409 C410 C411 C412 C413 C414 C419 C420 C421 C425 C430 C455 C469 C470 C473 C478 C489 C500 C511 C515 C516 C519 C523 C528 C529 C532 C537 C538 C539 C542 C548 C549 C550 C551 C552 C553 C554 C556 C557 C558 C562 C563 C564 C566 C567 C568 C569 C573 C574 C575 C577 C578 C579 C580 C582 C585 C586 C588 C589 C591 C602 C608 C612 C613 C616 C617 C618 C619 C621 C622 C637 C638 C639 C640 | CAP CERAMIC 0.1uF 16V 10% X7S AUTO 0201 | MURATA | GRT033C71C104KE01D |  |  | CAP0201_0-5 | 0.1uF
6 | 45 | 120022060018-R | C31 C32 C42 C43 C71 C75 C76 C77 C82 C85 C110 C114 C117 C121 C127 C155 C158 C204 C237 C238 C239 C271 C272 C273 C274 C287 C290 C319 C320 C349 C350 C355 C356 C368 C373 C374 C378 C385 C397 C398 C399 C400 C590 C595 C596 | CAP CERAMIC 10uF 10V 20% X5R 0402 | MURATA | GRM155R61A106ME18 |  |  | CAP0402_0-75 | 10uF
7 | 7 | 120021020032-R | C33 C149 C250 C263 C303 C561 C631 | CAP CERAMIC 4.7uF 10V 20% X5R AUTO 0402 | MURATA | GRT155R61A475ME13D |  |  | CAP0402_0-75 | 4.7uF
8 | 6 | 120022060024-R | C70 C193 C305 C306 C307 C312 | CAP CERAMIC 220pF 50V 5% C0G(NP0) AUTO 0402 | MURATA | GRT1555C1H221JA02 |  |  | CAP0402_0-75 | 220pF
9 | 8 | 120020090019-R | C88 C108 C240 C244 C285 C504 C518 C627 | CAP CERAMIC 2.2uF 25V 10% X5R AUTO 0402 | MURATA | GRT155R61E225KE13D |  |  | CAP0402_0-75 | 2.2uF
10 | 4 | 120021120012-R | C104 C105 C217 C223 | CAP CERAMIC 12pF 25V 5% C0G(NP0) AUTO 0201 | MURATA | GRT0335C1E120JA02D |  |  | CAP0201_0-5 | 12pF
11 | 2 | 120009030440-R | C107 C180 | CAP CERAMIC 4700pF 50V 10% X7R 0402 | MURATA | GRM155R71H472KA01D |  |  | CAP0402_0-75 | 4700pF
12 | 8 | 120022060023-R | C119 C296 C297 C302 C311 C322 C324 C646 | CAP CERAMIC 10uF 25V 20% X5R AUTO 0603 | MURATA | GRT188R61E106ME13 |  |  | CAP0603_1 | 10uF
13 | 31 | 120021120019-R | C122 C126 C139 C189 C190 C208 C221 C232 C234 C268 C283 C300 C301 C326 C327 C415 C416 C541 C543 C545 C584 C587 C594 C641 C642 C649 C650 C652 C653 C654 C655 | CAP CERAMIC 0.01uF 25V 10% X5R AUTO 0201 | MURATA | GRT033R61E103KE01D |  |  | CAP0201_0-5 | 0.01uF
14 | 4 | 120022120014-R | C182 C188 C245 C248 | CAP CERAMIC 100pF 16V 10% X7R 0201 | MURATA | GRM033R71C101KA01D |  |  | CAP0201_0-5 | 100pF
15 | 4 | 130024030008-R | C196 C198 C214 C664 | PASSIVE FILTER EMI 10uF 20% 4V 0603 | MURATA | NFM18TC106D0G3 |  |  | EMIFIL_NFM18C_0603_1-4 | 10uF
16 | 33 | 120015030003-R | C197 C206 C207 C212 C219 C224 C265 C423 C431 C432 C433 C434 C435 C436 C443 C444 C445 C446 C452 C454 C457 C466 C475 C477 C483 C484 C487 C492 C493 C507 C509 C510 C513 | CAP CERAMIC 1uF 10V 20% X5R 0201 | SAMSUNG | CL03A105MP3NSNC |  |  | CAP0201_0-5 | 1uF
17 | 5 | 120019020008-R | C200 C202 C448 C476 C505 | CAP CERAMIC 10uF 10V 20% X5R 0402 | SAMSUNG | CL05A106MP8NUB8 |  |  | CAP0402_1 | 10uF
18 | 1 | 130023060021-R | C210 | PASSIVE FILTER EMI 10uF 6.3V 0603 | MURATA | NFM18TC106D0J3 |  |  | EMIFIL_NFM18C_0603_1-4 | 10uF
19 | 5 | 120022050001-R | C211 C463 C464 C474 C497 | CAP CERAMIC 4.7uF 6.3V 20% X5R 0201 | CAL-CHIP | GMC02X5R475M6R3NT |  |  | CAP0201_0-5 | 4.7uF
20 | 2 | 120022020004-R | C213 C216 | CAP CERAMIC 12pF 16V 5% C0G(NP0) 0402 | KEMET | C0402C120J4GACTU |  |  | CAP0402_0-75 | 12pF
21 | 5 | 120021020033-R | C226 C229 C257 C258 C614 | CAP CERAMIC 22uF 10V 20% X5R AUTO 0603 | MURATA | GRT188R61A226ME13D |  |  | CAP0603_1 | 22uF
22 | 9 | 120024030008-R | C242 C246 C249 C252 C254 C256 C259 C535 C536 | CAP CERAMIC 2.2uF 6.3V 10% X7R 0603 | MURATA | GRM188R70J225KE15 |  |  | CAP0603_1 | 2.2uF
23 | 1 | 120021120013-R | C243 | CAP CERAMIC 15pF 25V 2% C0G(NP0) AUTO 0201 | MURATA | GRT0335C1E150GA02D |  |  | CAP0201_0-5 | 15pF
24 | 2 | 120014100019-R | C269 C270 | CAP CERAMIC 18pF 50V 5% HI-Q C0G(NP0) 0402 | MURATA | GJM1555C1H180JB01D |  |  | CAP0402_0-75 | 18pF
25 | 4 | 120011100014-R | C276 C277 C278 C279 | CAP CERAMIC 0.1uF 50V 10% X7R 0402 | MURATA | GRM155R71H104KE14D |  |  | CAP0402_0-75 | 0.1uF
26 | 6 | 120022060025-R | C294 C546 C547 C565 C572 C623 | CAP CERAMIC 10uF 25V 10% X7S 0805 | MURATA | GRT21BC71E106KE13L |  |  | CAP0805_1-5 | 10uF
27 | 2 | 120019050019-R | C308 C632 | CAP CERAMIC 330pF 50V 5% C0G(NP0) AUTO 0402 | MURATA | GRT1555C1H331JA02D |  |  | CAP0402_0-75 | 330pF
28 | 1 | 120020050024-R | C310 | CAP CERAMIC 1uF 25V 10% X6S AUTO 0402 | MURATA | GRT155C81E105KE13D |  |  | CAP0402_0-75 | 1uF
29 | 2 | 120021120016-R | C313 C615 | CAP CERAMIC 120pF 50V 5% C0G(NP0) AUTO 0201 | MURATA | GRT0335C1H121JA02D |  |  | CAP0201_0-5 | 120pF
30 | 3 | 120016070003-R | C314 C630 C633 | CAP CERAMIC 22uF 25V 20% X5R AUTO 0805 | MURATA | GRT21BR61E226ME13L |  |  | CAP0805_1-5 | 22uF
31 | 2 | 120021100004-R | C315 C328 | CAP ELECTROLYTIC 100uF 50V 20% CASE_8383 | NEXTGEN | UT107M050HFKTA |  |  | CAPAE_FCASE_10-5 | 100uF
32 | 2 | 120024040007-R | C363 C379 | CAP CERAMIC 1uF 25V 5% X7R 0805 | AVX CORPORATION | 08053C105JAT2A |  |  | CAP0805_1-5 | 1uF
33 | 1 | 120021120015-R | C417 | CAP CERAMIC 8.2pF 25V 0.5pF C0G(NP0) AUTO 0201 | MURATA | GRT0335C1E8R2DA02D |  |  | CAP0201_0-5 | 8.2pF
34 | 16 | 130024030009-R | C422 C442 C481 C657 C658 C659 C660 C661 C662 C663 C665 C666 C667 C668 C669 C670 | PASSIVE FILTER EMI 1.0uF 20% 4V 0402 | MURATA | NFM15TC105D0G3 |  |  | EMIFIL_NFM15CC_0402_0-5 | 1.0uF
35 | 42 | 120009050017-R | C424 C426 C429 C437 C438 C439 C440 C441 C447 C450 C451 C453 C456 C458 C459 C460 C461 C462 C465 C467 C471 C472 C479 C480 C485 C486 C490 C491 C494 C495 C496 C499 C501 C502 C506 C508 C512 C517 C522 C526 C530 C531 | CAP CERAMIC 0.1uF 10V 10% X5R 0201 | SAMSUNG | CL03A104KP3NNNC |  |  | CAP0201_0-5 | 0.1uF
36 | 1 | 120021120014-R | C449 | CAP CERAMIC 22pF 25V 1% C0G(NP0) AUTO 0201 | MURATA | GRT0335C1E220FA02D |  |  | CAP0201_0-5 | 22pF
37 | 1 | 130023060020-R | C482 | PASSIVE FILTER EMI 1.0uF 6.3V 0402 | MURATA | NFM15TC105D0J3 |  |  | EMIFIL_NFM15CC_0402_0-5 | 1.0uF
38 | 2 | 120016010017-R | C533 C534 | CAP CERAMIC 100uF 6.3V 20% X5R AUTO 1210 | MURATA | GRT32ER60J107ME13L |  |  | CAP1210_2-75 | 100uF
39 | 6 | 120009030143-R | C540 C544 C570 C571 C581 C583 | CAP CERAMIC 1000pF 10V 10% X7R 0201 | AVX CORPORATION | 0201ZC102KAT2A |  |  | CAP0201_0-5 | 1000pF
40 | 2 | 120021060019-R | C555 C576 | CAP CERAMIC 0.47uF 10V 10% X7R 0402 | MURATA | GRM155R71A474KE01D |  |  | CAP0402_0-75 | 0.47uF
41 | 1 | 120021120020-R | C620 | CAP CERAMIC 4.7uF 35V 10% X5R AUTO 0603 | MURATA | GRT188R6YA475KE13D |  |  | CAP0603_1 | 4.7uF
42 | 1 | 120013050002-R | C624 | CAP CERAMIC 47uF 25V 20% X5R 1206 | TDK CORPORATION | C3216X5R1E476M160AC |  |  | CAP1206_2 | 47uF
43 | 1 | 120011100002-R | C626 | CAP CERAMIC 0.22uF 16V 10% X7R 0402 | MURATA | GRM155R71C224KA12D |  |  | CAP0402_0-75 | 0.22uF
44 | 1 | 120019050003-R | C628 | CAP CERAMIC 0.12uF 10V 10% X7R 0603 | YAGEO AMERICA | CC0603KRX7R6BB124 |  |  | CAP0603_1 | 0.12uF
45 | 1 | 120024030009-R | C635 | CAP CERAMIC 15000pF 25V 10% X7R 0402 | MURATA | GRM155R71E153KA61 |  |  | CAP0402_0-75 | 15000pF
46 | 2 | 120011070010-R | C643 C644 | CAP CERAMIC 4.7uF 50V 10% X5R 0805 | TDK CORPORATION | C2012X5R1H475K |  |  | CAP0805_1-5 | 4.7uF
47 | 1 | 120021090007-R | C645 | CAP TANTALUM 150uF 10V 10% ESR 600mE D7343 | VISHAY | 293D157X9010D2TE3 |  |  | CAPT7343D_3-25 | 150uF_10V
48 | 6 | 130014110022-R | D1 D3 D10 D11 D13 D14 | DIODE 1CH ESD PROTECTION X1SON2 | TEXAS INSTRUMENTS | TPD1E10B06DPYR |  |  | DIO_DFN0402_0-5 | TPD1E10B06DPYR
49 | 1 | 130022070034-R | D2 | DIODE ZENER 250MW 5V SOT23-3 | NEXPERIA | PLVA650A,215 |  |  | DIO_SOT23_123 | PLVA650A
50 | 2 | 130017100002-R | D4 D6 | DIODE ZENER 250mW 6.8V SOT23-123 | ON SEMICONDUCTOR | BZX84C6V8LT1G |  |  | SOT23-123_1-2 | BZX84C6V8LT1G
51 | 1 | 130023090028-R | D5 | DIODE SCHOTTKY 30V 200mA SOT323-3 | ONSEMI | BAT54CWT1G |  |  | DIO_SOT323-3_1-1 | BAT54CWT1G
52 | 4 | 130020090037-R | D7 D8 D16 D17 | DIODE 1CH ESD PROTECTION FOR USB TYPE-C AND THUNDERBOLT3 X2SON2 | TEXAS INSTRUMENTS | TPD1E01B04DPLT |  |  | DIO_DFN0201_0-4 | TPD1E01B04DPLT
53 | 1 | 130017080015-R | D9 | DIODE 2-CH ESD PROTECTION FOR USB TYPE-C AND HDMI 2.0 X2SON-3 | TEXAS INSTRUMENTS | ESD122DMXR |  |  | X2SON3_ESD122DMX_30X40_0-4 | ESD122DMXR
54 | 1 | 130018020038-R | D15 | DIODE SCHOTTKY 40V 1A SOD323A | TOREX | XBS104S13R-G |  |  | DIO_SOD323_1 | XBS104S13R
55 | 2 | 130018100051-R | FL1 FL2 | IND FERRITE BEAD CHIP 120E 3A 0603 | MURATA | BLM18KG121TH1D |  |  | EMIFIL_BLM18P_0603_0-8 | 120E
56 | 11 | 130021120017-R | FL4 FL6 FL9 FL10 FL11 FL12 FL13 FL15 FL16 FL17 FL18 | IND FERRITE BEAD CHIP 120E 2A 0402 | MURATA | BLM15PX121SZ1B |  |  | EMIFIL_BLM15A_0402_0-6 | 120E
57 | 3 | 130012010003-R | FL7 FL8 FL14 | FERRITE CHIP 26E 6A 0603 | MURATA | BLM18KG260TN1D |  |  | EMIFIL_BLM18K_0603 | 26E
58 | 4 | 150018080005-R | J1 J2 J3 J4 | CON AUDIO JACK DUAL 6POS 3.50MM FEMALE RT TH | KYCON | STX-4235-3/3-N |  |  | CON_AV6_STX-4235-3-3_S_R_T_26 | CON_AUDIOJACK6_STX-4235
59 | 2 | 150012100005-R | J7 J10 | CON HDR 1X2 2.54MM PITCH ST TH | MOLEX | 90120-0122 |  |  | HDR_1X2_90120-0122_S_T_5-6 | HDR_1X2
60 | 2 | 150015100037-R | J9 J15 | CON HDR 1X3 2.54MM PITCH ST TH | WURTH ELECTRONICS INC | 61300311121 |  |  | HDR_1X3_100_S_T | HDR_1X3
61 | 2 | 150010050008 | J12 J13 | CON RECP 40X2 0.80MM PITCH SMD | SAMTEC | QSE-040-01-L-D-A |  |  | CON_40X2_QSE-040-01_S_S_S | RECP_40X2
62 | 1 | 150011090001-R | J14 | CON HDR 2X10 1.27MM PITCH ST SMD | SAMTEC | FTR-110-51-S-D-06 |  |  | HDR_2X10_FTR-110-51-D-06_S_S_8-7 | HDR_2X10
63 | 2 | 150018100003-R | J16 J20 | CON HDR 1X2 2.54MM PITCH ST TH | WURTH ELECTRONICS | 61300211121 |  |  | HDR_1X2_61300211121_S_T_8-6 | HDR_1X2
64 | 2 | 150019050015-R | J17 J22 | CON MICRO USB TYPE B 5POS FEMALE RT SMD | WURTH ELECTRONICS | 629105150521 |  |  | CON_MUSBB5_629105150521_S_R_S_2-7 | CON_MUSB-B_5_F
65 | 2 | 150023030029-R | J18 J19 | CON BTOB 2X24 0.40MM PITCH MALE ST SMD | HIROSE ELECTRIC EUROPE | DF40GB-48DP-0.4V(58) |  |  | CON_BTOB2X24_DF40GB-48DP_P_S_S_1-3 | CON_BTOB_2X24_M
66 | 1 | 150017100042-R | J23 | CON USB-A TYPE 4POS FEMALE RT SMD | WURTH ELECTRONICS | 629104151021 |  |  | CON_USBA4_629104151_S_R_S_7-4 | CON_USB-A_4_F
67 | 2 | 150018060002-R | J24 J25 | CON USB-C TYPE 24POS FEMALE RT SMD | MOLEX | 2012670005 |  |  | CON_USBC24_2012670_S_R_S_3-9 | CON_USB-C_24_F
68 | 1 | 150023120024-R | J26 | CON MICROSD CARD 9POS FEMALE RT SMD | GCT | MEM2052-00-195-00-A |  |  | CON_SD9_MEM2052-00-195-00_S_R_S_2 | CON_SDCARD9_MEM2052-00-195-00-A
69 | 2 | 130024010015-R | L2 L3 | IND 2.2uH 20% 2.4A 0806 | LITTELFUSE INC | LPWI201610H2R2T |  |  | IND0806 | 2.2uH
70 | 4 | 130023030003-R | L4 L5 L6 L7 | IND POWER 0.22uH 7A 20% AUTO 1210 | TDK CORPORATION | TFM322512ALMAR22MTAA |  |  | IND1210_1-2 | 0.22uH
71 | 1 | 130019100011-R | L8 | IND POWER 1.5uH 9.1A 20% SMD | COIL CRAFT | XFL4020-152MEB |  |  | IND_XFL4020_170X170_SMD_2-1 | 1.5uH
72 | 2 | 130019060035-R | L9 L10 | IND COMMON MODE CHOKE 90E 280mA SMD | MURATA | DLW21SZ900HQ2B |  |  | IND4_DLW21H_90X60_SMD_1-4 | 90E
73 | 1 | 130021120008-R | L11 | IND CHIP 0.47uH 3.2A 20% 0806 | MURATA | DFE201612PD-R47M=P2 |  |  | IND0806_1-2 | 0.47uH
74 | 1 | 130019100031-R | L12 | IND POWER 1.8uH 21A 20% SMD | COIL CRAFT | XAL7070-182MEB |  |  | IND_XAL7070_300X310_SMD_7 | 1.8uH
75 | 1 | 160018020185 | LBL3 | ACCESSORIE 1 WORKHORSE POLYSTER LABLE 0.25" X 1" | BRADY | THT-103-423-10 |  |  | NA | AM6-COMPROCEVM
76 | 8 | 130020080012-R | LD1 LD2 LD5 LD6 LD7 LD8 LD9 LD10 | DIODE LED BRIGHT GREEN SMD | WURTH ELECTRONICS | 150080VS75000 |  |  | LED_150080VS75000_80X50_SMD_0-8 | 150080VS75000
77 | 1 | 130020090020-R | LD3 | DIODE LED RED SMD | WURTH ELECTRONICS | 150040RS73220 |  |  | LED_150040GS73220_40X20_SMD_0-4 | 150040RS73220
78 | 1 | 130020110071-R | LD4 | DIODE LED BRIGHT GREEN SMD | WURTH ELECTRONIK | 150040VS73220 |  |  | LED_150040GS73220_40X20_SMD_0-4 | 150040VS73220
79 | 1 | FY22-23/00176000401 | PCB1 | AM62D EVM |  | PROC180E1 |  |  |  | PROC180
80 | 3 | 142020120008-R | Q1 Q5 Q10 | IC MOSFET N-CHANNEL NEXFET 25V WSON6 | TEXAS INSTRUMENTS | CSD16301Q2 |  |  | WSON6_CSD13202Q2_80X80_0-8 | CSD16301Q2
81 | 1 | 142022080040-R | Q2 | TRANSISTOR 45V 500mA NPN GENERAL PURPOSE SOT23-3 | COMCHIP | ABC817-40-HF |  |  | SOT23-123_1-2 | ABC817-40-HF
82 | 2 | 142016040001-R | Q3 Q4 | IC MOSFET N-CHANNEL 50V 200mA SOT23-3 | ON SEMICONDUCTOR | BSS138LT1G |  |  | SOT23-123_1-2 | BSS138LT1G
83 | 2 | 130009031213-P | Q6 Q7 | TRANSISTOR MOSFET P-CHANNEL SOT23-3 | IRF | IRLML6401TRPBF |  |  | TO_SOT23-123 | IRLML6401
84 | 2 | 142015120011-R | Q8 Q9 | IC MOSFET P-CHANNEL WSON6 | TEXAS INSTRUMENTS | CSD25310Q2 |  |  | SON6_CSD17313Q2_80X80 | CSD25310Q2
85 | 1 | 142020080002-R | Q11 | IC MOSFET N-CHANNEL NEXFET 30V VSON-CLIP8 | TEXAS INSTRUMENTS | CSD17575Q3 |  |  | VSON8_CSD173_130X130_1-1 | CSD17575Q3
86 | 16 | 110014060029-R | R3 R4 R5 R6 R7 R8 R9 R10 R405 R406 R407 R408 R409 R410 R411 R412 | RES 4.3K 1/16W 5% 0402 | STACKPOLE ELECTRONICS | RMCF0402JT4K30 |  |  | RES0402_0-5 | 4.3K
87 | 143 | 110010070051-R | R17 R18 R22 R26 R31 R32 R55 R57 R61 R62 R64 R65 R66 R70 R91 R94 R98 R106 R107 R112 R117 R122 R123 R124 R142 R143 R161 R162 R166 R196 R202 R203 R220 R225 R226 R240 R244 R247 R248 R268 R269 R278 R279 R280 R282 R285 R288 R291 R320 R321 R325 R328 R329 R333 R339 R348 R357 R362 R363 R365 R368 R369 R370 R371 R372 R373 R374 R375 R378 R380 R381 R383 R387 R396 R429 R430 R434 R439 R442 R443 R444 R445 R446 R447 R448 R449 R450 R451 R452 R455 R456 R457 R458 R459 R460 R461 R462 R467 R469 R471 R473 R485 R488 R507 R510 R511 R512 R513 R515 R516 R517 R519 R524 R525 R526 R532 R533 R534 R536 R549 R554 R555 R559 R561 R569 R575 R590 R591 R601 R602 R613 R614 R615 R635 R636 R637 R644 R645 R646 R658 R664 R677 R680 | RES 10K 1/20W 5% 0201 | YAGEO AMERICA | RC0201JR-0710KL |  |  | RES0201_0-5 | 10K
88 | 115 | 110010070067-R | R19 R21 R24 R25 R34 R37 R38 R46 R73 R74 R84 R87 R89 R95 R99 R101 R108 R109 R116 R121 R125 R163 R165 R181 R194 R205 R206 R207 R219 R221 R224 R227 R228 R233 R235 R239 R249 R250 R254 R261 R274 R281 R283 R286 R290 R293 R294 R296 R297 R299 R307 R314 R317 R319 R345 R346 R352 R364 R377 R379 R382 R386 R388 R390 R414 R420 R421 R427 R428 R431 R433 R463 R468 R472 R474 R475 R477 R478 R479 R484 R486 R490 R509 R518 R527 R528 R529 R530 R535 R537 R538 R558 R563 R570 R579 R580 R604 R621 R623 R624 R627 R633 R640 R647 R651 R652 R653 R654 R655 R656 R657 R659 R666 R667 R674 | RES 0E 1/20W 5% 0201 | YAGEO AMERICA | RC0201JR-070RL |  |  | RES0201_0-5 | 0E
89 | 35 | 110021090007-R | R28 R36 R56 R58 R76 R85 R118 R119 R198 R200 R238 R241 R259 R301 R322 R326 R361 R464 R465 R482 R503 R508 R547 R551 R552 R564 R582 R583 R592 R593 R598 R603 R611 R612 R631 | RES 4.7K 1/20W 5% 0201 | YAGEO AMERICA | RC0201JR-074K7L |  |  | RES0201_0-5 | 4.7K
90 | 1 | 110010120021-R | R35 | RES 22K 1/16W 5% 0402 | YAGEO AMERICA | RC0402JR-0722KL |  |  | RES0402_0-5 | 22K
91 | 10 | 110011020013-R | R67 R80 R92 R97 R304 R395 R403 R404 R577 R683 | RES 0E 1/10W 5% 0603 | PANASONIC-ECG | RC0603JR-070RL |  |  | RES0603_0-75 | 0E
92 | 13 | 110011060021-R | R69 R78 R90 R103 R114 R302 R318 R413 R416 R436 R588 R661 R668 | RES 10K 1/16W 5% 0402 | YAGEO AMERICA | RC0402JR-0710KL |  |  | RES0402_0-5 | 10K
93 | 10 | 110009030400-R | R71 R272 R277 R578 R617 R628 R629 R639 R642 R669 | RES 1K 1/10W 5% 0402 | PANASONIC-ECG | ERJ-2GEJ102X |  |  | RES0402_0-5 | 1K
94 | 5 | 110009030074-R | R77 R86 R385 R610 R643 | RES 0E 1/8W 5% 0805 | YAGEO AMERICA | RC0805JR-070RL |  |  | RES0805_0-75 | 0E
95 | 2 | 110009030699-R | R81 R199 | RES 33E 1/10W 5% 0402 | PANASONIC-ECG | ERJ-2GEJ330X |  |  | RES0402_0-5 | 33E
96 | 52 | 110018030052-R | R82 R102 R167 R168 R169 R171 R173 R176 R177 R182 R183 R186 R187 R188 R189 R190 R191 R192 R193 R197 R201 R209 R213 R223 R243 R257 R273 R332 R338 R340 R350 R441 R466 R470 R491 R492 R493 R494 R495 R496 R497 R498 R499 R500 R501 R502 R506 R541 R548 R649 R650 R665 | RES 0E 1/10W JUMPER 0402 | PANASONIC-ECG | ERJ-2GE0R00X |  |  | RES0402_0-5 | 0E
97 | 4 | 110009031010-R | R88 R93 R208 R215 | RES 59E 1/10W 1% 0402 | PANASONIC-ECG | ERJ-2RKF59R0X |  |  | RES0402_0-5 | 59E_1%
98 | 22 | 110009030176-R | R96 R115 R145 R146 R147 R148 R149 R150 R151 R152 R153 R154 R155 R156 R157 R158 R159 R160 R222 R353 R354 R662 | RES 100K 1/20W 5% 0201 | YAGEO AMERICA | RC0201JR-07100KL |  |  | RES0201_0-5 | 100K
99 | 1 | 110024020024-R | R110 | RES 500E 1/16W 1% 0402 | YAGEO AMERICA | RT0402FRE07500RL |  |  | RES0402_0-5 | 500E_1%
100 | 5 | 110009030187-R | R111 R255 R632 R681 R682 | RES 100K 1/10W 1% 0402 | PANASONIC-ECG | ERJ-2RKF1003X |  |  | RES0402_0-5 | 100K_1%
101 | 1 | 110009080014-R | R113 | RES 28K 1/10W 1% 0402 | PANASONIC-ECG | ERJ-2RKF2802X |  |  | RES0402_0-5 | 28K_1%
102 | 20 | 110009030395-R | R126 R127 R128 R129 R130 R131 R132 R133 R134 R135 R136 R137 R138 R139 R140 R141 R214 R217 R438 R504 | RES 1K 1/20W 5% 0201 | YAGEO AMERICA | RC0201JR-071KL |  |  | RES0201_0-5 | 1K
103 | 8 | 110009030515-R | R172 R174 R178 R179 R184 R185 R195 R514 | RES 22E 1/10W 5% 0402 | PANASONIC-ECG | ERJ-2GEJ220X |  |  | RES0402_0-5 | 22E
104 | 11 | 110022010021-R | R175 R216 R336 R349 R358 R359 R453 R542 R544 R566 R574 | RES 22E 1/20W 5% 0201 | VISHAY | CRCW020122R0JNED |  |  | RES0201_0-5 | 22E
105 | 8 | 110009030506-R | R180 R260 R276 R287 R292 R324 R330 R440 | RES 220E 1/10W 5% 0402 | PANASONIC-ECG | ERJ-2GEJ221X |  |  | RES0402_0-5 | 220E
106 | 4 | 110011060013-R | R210 R234 R256 R284 | RES 62E 1/10W 1% 0402 | PANASONIC-ECG | ERJ-2RKF62R0X |  |  | RES0402_0-5 | 62E_1%
107 | 1 | 110009030803-R | R218 | RES 4.87K 1/10W 1% 0402 | PANASONIC-ECG | ERJ-2RKF4871X |  |  | RES0402_0-5 | 4.87K_1%
108 | 3 | 110009030177-R | R245 R309 R672 | RES 100K 1/10W 5% 0402 | PANASONIC-ECG | ERJ-2GEJ104X |  |  | RES0402_0-5 | 100K
109 | 1 | 110009030846-R | R246 | RES 49.9E 1/16W 1% 0402 | VISHAY | CRCW040249R9FKEDC |  |  | RES0402_0-5 | 49.9E_1%
110 | 4 | 110018030003-R | R251 R316 R334 R581 | RES 0.01E 1W 1% 1206-4 | SUSUMU | KRL3216T4A-M-R010-F-T1 |  |  | RES_KRL3216T4_1206-4_0-7 | 0.01E_1%
111 | 1 | 110022010016-R | R258 | RES 182K 1/16W 1% 0402 | YAGEO AMERICA | RC0402FR-07182KL |  |  | RES0402_0-5 | 182K_1%
112 | 2 | 110018100018-R | R265 R327 | RES CURRENT SENSE 0.001E 1W 1% 0612-4 | BOURNS | CST0612-FC-R001E |  |  | RES_CST0612_0612-4_0-9 | 0.001E_1%
113 | 1 | 110009030486-R | R289 | RES 20K 1/16W 1% 0402 | VISHAY | CRCW040220K0FKED |  |  | RES0402_0-5 | 20K_1%
114 | 1 | 110017080023-R | R295 | RES 30K 1/16W 5% 0402 | VISHAY | CRCW040230K0JNED |  |  | RES0402_0-5 | 30K
115 | 1 | 110009030606-R | R298 | RES 2K 1/10W 1% 0402 | PANASONIC-ECG | ERJ-2RKF2001X |  |  | RES0402_0-5 | 2K_1%
116 | 1 | 110018120014-R | R303 | RES 1.3K 1/10W 1% 0402 | PANASONIC-ECG | ERJ-2RKF1301X |  |  | RES0402_0-5 | 1.3K_1%
117 | 1 | 110014060030-R | R306 | RES 51K 1/16W 1% 0402 | YAGEO AMERICA | RC0402FR-0751KL |  |  | RES0402_0-5 | 51K_1%
118 | 7 | 110009030411-R | R308 R341 R355 R520 R521 R522 R523 | RES 1K 1/10W 1% 0402 | PANASONIC-ECG | ERJ-2RKF1001X |  |  | RES0402_0-5 | 1K_1%
119 | 12 | 110010080019-R | R310 R311 R331 R335 R539 R540 R571 R572 R584 R585 R599 R600 | RES 0E 1/16W JUMPER 0402 | VISHAY | CRCW04020000Z0ED |  |  | RES0402_0-5 | 0E
120 | 3 | 110016110007-R | R312 R315 R573 | RES 240E 1/20W 1% 0201 | YAGEO AMERICA | RC0201FR-07240RL |  |  | RES0201_0-5 | 240E_1%
121 | 1 | 110009030672-R | R313 | RES 30K 1/16W 1% 0402 | VISHAY | CRCW040230K0FKED |  |  | RES0402_0-5 | 30K_1%
122 | 2 | 110009030427-R | R323 R620 | RES 2.2K 1/20W 5% 0201 | YAGEO AMERICA | RC0201JR-072K2L |  |  | RES0201_0-5 | 2.2K
123 | 1 | 110010070057-R | R343 | RES 1.5K 1/20W 5% 0201 | YAGEO AMERICA | RC0201JR-071K5L |  |  | RES0201_0-5 | 1.5K
124 | 2 | 110020120011-R | R384 R398 | RES 16.5K 1/16W 1% 0402 | YAGEO AMERICA | RC0402FR-0716K5L |  |  | RES0402_0-5 | 16.5K_1%
125 | 2 | 110023110006-R | R389 R401 | RES 3.48K 1/20W 1% 0201 | PANASONIC-ECG | ERJ-1GNF3481C |  |  | RES0201_0-5 | 3.48K_1%
126 | 1 | 110011060012-R | R391 | RES 130K 1/10W 1% 0402 | PANASONIC-ECG | ERJ-2RKF1303X |  |  | RES0402_0-5 | 130K_1%
127 | 1 | 110011040004-R | R392 | RES 680K 1/10W 1% 0402 | PANASONIC-ECG | ERJ-2RKF6803X |  |  | RES0402_0-5 | 680K_1%
128 | 2 | 110009030859-R | R397 R402 | RES 470E 1/10W 5% 0402 | PANASONIC-ECG | ERJ-2GEJ471X |  |  | RES0402_0-5 | 470E
129 | 2 | 110010070052-R | R476 R483 | RES 33E 1/20W 5% 0201 | YAGEO AMERICA | RC0201JR-0733RL |  |  | RES0201_0-5 | 33E
130 | 2 | 110014070015-R | R487 R576 | RES 100E 1/16W 1% 0402 | YAGEO AMERICA | RC0402FR-07100RL |  |  | RES0402_0-5 | 100E_1%
131 | 4 | 110011040018-R | R543 R560 R567 R679 | RES 10K 1/20W 1% 0201 | YAGEO AMERICA | RC0201FR-0710KL |  |  | RES0201_0-5 | 10K_1%
132 | 1 | 110010120009-R | R545 | RES 1.1K 1/16W 1% 0402 | VISHAY | CRCW04021K10FKED |  |  | RES0402_0-5 | 1.1K_1%
133 | 2 | 110020080006-R | R553 R557 | RES 499E 1/16W 1% 0402 | YAGEO AMERICA | RC0402FR-07499RL |  |  | RES0402_0-5 | 499E_1%
134 | 2 | 110010120018-R | R594 R595 | RES 2.2K 1/16W 5% 0402 | YAGEO AMERICA | RC0402JR-072K2L |  |  | RES0402_0-5 | 2.2K
135 | 1 | 110019040053-R | R609 | RES 12K 1/10W 1% 0402 | PANASONIC-ECG | ERJ-2RKF1202X |  |  | RES0402_0-5 | 12K_1%
136 | 1 | 110010030027-R | R634 | RES 316K 1/10W 1% 0402 | PANASONIC-ECG | ERJ-2RKF3163X |  |  | RES0402_0-5 | 316K_1%
137 | 1 | 110010070032-R | R648 | RES 44.2K 1/16W 1% 0402 | VISHAY | CRCW040244K2FKEDC |  |  | RES0402_0-5 | 44.2K_1%
138 | 1 | 110020090011-R | R663 | RES 0.005E 1W 1% AUTO 1206 (HP) | VISHAY | WSLP12065L000FEA |  |  | RES1206_1 | 0.005E_1%
139 | 1 | 110020100049-R | R670 | RES 2.05K 1/16W 1% 0402 | VISHAY | CRCW04022K05FKED |  |  | RES0402_0-5 | 2.05K_1%
140 | 1 | 110015080004-R | R671 | RES 10E 1/16W 5% 0402 | YAGEO AMERICA | RC0402JR-0710RL |  |  | RES0402_0-5 | 10E
141 | 2 | 110024040002-R | RA1 RA2 | RES ARRAY 1K 5% 0201-2 | PANASONIC-ECG | EXB-U14102JX |  |  | RESA_EXB_0201-2_0-5 | 1K
142 | 2 | 110018090033-R | RA3 RA4 | RES ARRAY 0E 31mW JUMPER 0201-4 | PANASONIC-ECG | EXB-18VR000X |  |  | RESA_EXB_0201-4_0-5 | 0E
143 | 3 | 110015050003-R | RA5 RA6 RA7 | RES ARRAY 1K 31mW 5% 0201-4 | PANASONIC-ECG | EXB-18V102JX |  |  | RESA_EXB_0201-4_0-5 | 1K
144 | 2 | 130020100001-R | SW1 SW2 | SWITCH SLIDE SPST ST SMD | WURTH ELECTRONICS | 416131160808 |  |  | SW16_416131160808_460X230_SMD_2-7 | 416131160808
145 | 1 | 130014120040-R | SW3 | SWITCH DIP SPST HALF PITCH 2POS SMD | CTS | 218-2LPST |  |  | SW4_49-99_150X230_SMD_2-7 | 218-2LPST
146 | 4 | 130015110004-R | SW4 SW5 SW7 SW8 | SWITCH SPST-NO 4MM SQ SMD 7914G | BOURNS | 7914G-1-000E |  |  | SW4_100X216_200X200_SMD_4-2 | 7914G-1-000E
147 | 14 | 130009030930 | TP5 TP6 TP25 TP26 TP27 TP31 TP32 TP33 TP34 TP36 TP37 TP38 TP39 TP43 | TESTPOINT CIR 30 SMD | LOCAL | TP30_SMD |  |  | TP30_SMD | TP30_SMD
148 | 20 | NA | TP45 TP47 TP49 TP52 TP54 TP57 TP58 TP61 TP69 TP71 TP76 TP78 TP88 TP90 TP96 TP97 TP100 TP101 TP107 TP117 | TESTPOINT CIR 20 SMD | LOCAL | TP20_SMD |  |  | TP20_SMD | TP20_SMD
149 | 7 | 141021010013-R | U2 U43 U52 U54 U68 U86 U120 | IC SINGLE 3-INPUT POSITIVE-AND GATE SON6 | TEXAS INSTRUMENTS | SN74LVC1G11DRYR |  |  | SON6_SN74LVC2G17_40X60_0-6 | SN74LVC1G11DRYR
150 | 1 | 142016050007-R | U4 | IC ON RESISTANCE LOAD SWITCH SOT23-6 | TEXAS INSTRUMENTS | TPS22918DBVR |  |  | SOT23-6 | TPS22918DBVR
151 | 4 | 141023120021-R | U5 U6 U76 U77 | IC HIGH-PERFORMANCE STEREO AUDIO WITH 115db DYNAMIC RANGE DAC QFN24 | TEXAS INSTRUMENTS | TAD5212IRGER |  |  | QFN24_TAD5212IRGER_160X160_1 | TAD5212IRGER
152 | 2 | 140223110001-R | U7 U8 | IC AUTOMOTIVE 4-CHANNEL 768KHz AUDIO ADC WITH INTEGRATED MICROPHONE BIAS AND INPUT FAULT DIAGNOSTICS WQFN32 | TEXAS INSTRUMENTS | PCM6240QRTVRQ1 |  |  | QFN32_19-68_200X200_0-8_EP3-6 | PCM6240QRTVRQ1
153 | 1 | 141011080020-R | U10 | IC 6CH ESD-PROTECTION ARRAY UQFN10 | TEXAS INSTRUMENTS | TPD6E001RSER |  |  | UQFN10_19-68_80X60_0-6 | TPD6E001RSER
154 | 1 | 141011060026-R | U11 | IC VOLTAGE-LEVEL TRANSLATOR 2BIT BIDIRECTIONAL VSSOP8 | TEXAS INSTRUMENTS | TCA9406DCUR |  |  | VSSOP8_19-68_85X95 | TCA9406DCUR
155 | 2 | 140110060007-R | U12 U67 | IC ESD-PROTECTION DIODE ARRAYS SOT-5 | TEXAS INSTRUMENTS | TPD2E001DRLR |  |  | SOT553-5_0-6 | TPD2E001DRLR
156 | 6 | 141009060026-R | U14 U19 U23 U26 U27 U75 | IC SINGLE 2-INPUT POSITIVE AND GATE SOT23-5 | TEXAS INSTRUMENTS | SN74LVC1G08DBVRE4 |  |  | SOT23-5 | SN74LVC1G08DBVRE4
157 | 1 | 141024010005-R | U15 | IC CLOCK GENERATOR WITH 1-PLL 4-DIFFERENTIAL O/Ps 2-I/Ps AND EEPROM WFQFN24 | TEXAS INSTRUMENTS | CDCE6214RGET |  |  | WFQFN24_CDCE6214-Q1_160X160_0-9 | CDCE6214RGET
158 | 1 | 142018100013-R | U16 | IC 200mA 3.3V/1.8V LOW IQ LDO REGULATOR WSON6 | TEXAS INSTRUMENTS | TLV7103318QDSERQ1 | TEXAS INSTRUMENTS | TLV7103318DSER | WSON6_TPS717_60X60_0-8 | TLV7103318QDSERQ1
159 | 2 | 140123120005-R | U17 U38 | IC 3.3V CAN FD TRANSCEIVERS WITH STANDBY MODE AND +/-58V BUS STANDOFF SOIC8 | TEXAS INSTRUMENTS | TCAN3413DR |  |  | SOIC8_1-8 | TCAN3413DR
160 | 1 | 141016100001-R | U18 | IC I2C I/O EXPANDER 16Bit WQFN24 | TEXAS INSTRUMENTS | TCA6416ARTWR |  |  | WQFN24_19-68_160X160 | TCA6416ARTWR
161 | 1 | 141024020002-R | U20 | IC I2C-PROGRAMMABLE ANY-FREQUENCY CMOS CLOCK GENERATOR +VCXO QFN20 | SKYWORKS SOLUTIONS INC | SI5351B-B-GM |  |  | QFN20_19-68_160X160_0-9_EP2-7 | SI5351B-B-GM
162 | 2 | 141014090009-R | U21 U82 | IC I2C I/O EXPANDER 24B UQFN32 | TEXAS INSTRUMENTS | TCA6424ARGJR |  |  | QFN32_19-68_200X200 | TCA6424ARGJR
163 | 1 | 141024020005-R | U22 | IC 8/10/12-BIT DTOA CON, 1 LSB INL SINGLE/DUAL VOLTAGE OUTPUTS WITH I2C INTERFACE DFN10 | MICROCHIP | MCP47CVB02-E/MF |  |  | DFN10_19-68_120X120_1 | MCP47CVB02
164 | 2 | 141009060040-R | U24 U79 | IC 2-BIT BI-DIR VOLTAGE-LEVEL TRANSLATOR WITH AUTO DIRECTION SENSING AND ESD PROTECTION VSSOP8 | TEXAS INSTRUMENTS | TXB0102DCUR |  |  | VSSOP8_19-68_85X95_0-9 | TXB0102DCUR
165 | 2 | 141021110017-R | U25 U107 | IC 2-CHANNEL BI-DIR LEVEL-SHIFTING I2C BUS REPEATER SOIC8 | TEXAS INSTRUMENTS | TCA9517DR |  |  | SOIC8_1-8 | TCA9517DR
166 | 1 | 141120010002 | U28 | IC 1.8V 512Mb SEMPER FLASH WITH OCTAL INTERFACE BGA24 | CYPRESS SEMICONDUCTOR | S28HS512TGABHM010 |  |  | BGA24_39-37_240X310_1 | S28HS512TGABHM010
167 | 3 | 141016030002-R | U29 U90 U109 | IC 2-BIT UNDIRECTIONAL VOLTAGE-LEVEL TRANSLATOR X2SON8 | TEXAS INSTRUMENTS | SN74AVC2T244DQMR |  |  | X2SON8_15-74_70X50 | SN74AVC2T244DQMR
168 | 3 | 141010110011-R | U32 U34 U45 | IC TRANSLATOR 4-BIT BIDIRECTIONAL VOLTAGE-LEVEL TSSOP14 | TEXAS INSTRUMENTS | TXS0104EPWR |  |  | TSSOP14_25-59_205X180_1-2 | TXS0104EPWR
169 | 3 | 141009030232-R | U33 U35 U89 | IC SINGLE BUS BUFFER GATE WITH 3-STATE O/P SOT23-5 | TEXAS INSTRUMENTS | SN74LVC1G126DBVR |  |  | SOT23-5_1-5 | SN74LVC1G126DBVR
170 | 2 | 141015040005-R | U37 U78 | IC VOLTAGE-LEVEL TRANSLATOR 4-BIT BIDIRECTIONAL UQFN12 | TEXAS INSTRUMENTS | TXB0304RUTR |  |  | UQFN12_15-74_80X70 | TXB0304RUTR
171 | 3 | 141012050010-R | U39 U51 U102 | IC 2-BIT BI-DIR VOLTAGE-LEVEL TRANSLATOR FOR OPEN-DRAIN AND PUSH-PULL X2SON8 | TEXAS INSTRUMENTS | TXS0102DQER |  |  | X2SON8_TXS0102_40X60_0-4 | TXS0102DQER
172 | 1 | 141022040005-R | U40 | IC HEX BUFFER AND DRIVER WITH OPEN DRAIN OUTPUT TVSOP14 | TEXAS INSTRUMENTS | SN74LVC07ADGVR |  |  | TVSOP14_15-74_180X150_1-2 | SN74LVC07ADGVR
173 | 1 | 142017080015-R | U41 | IC PRECISION MICROPOWER SHUNT VOLTAGE REFERENCE SC70-5 | TEXAS INSTRUMENTS | LM4040B25IDCKR |  |  | SC70-5_1-1 | LM4040B25IDCKR
174 | 1 | 142014070020-R | U42 | IC 5.7V 6A 1-CHANNEL 16mE ON-RESISTANCE LOAD SWITCH WSON8 | TEXAS INSTRUMENTS | TPS22965DSGT |  |  | WSON8_19-68_80X80_0-8 | TPS22965DSGT
175 | 2 | 141017080030-R | U44 U63 | IC TEMPERATURE SENSOR WITH I2C AND SMBUS INTERFACE SOT23-6 | TEXAS INSTRUMENTS | TMP100NA/3K |  |  | SOT23-6_1-5 | TMP100NA/3K
176 | 1 | 142022090041-R | U46 | IC 500mA ADJ LDO REGULATOR SOT23-5 | TEXAS INSTRUMENTS | TLV75801PDBVT |  |  | SOT23-5_1-5 | TLV75801PDBVT
177 | 1 | 141224040001-R | U47 | IC AM62D EVM SoC MICROPROCESSOR FCBGA484 | TEXAS INSTRUMENTS | XAM62D24AVGHIANF |  |  | FBGA484_31-49_710X710_2-7 | XAM62D24AVGHIANF
178 | 1 | 141217080002-R | U48 | IC 32-BIT MICROCONTROLLER WITH 1MB FLASH TQFP128 | TEXAS INSTRUMENTS | TM4C1294NCPDTT3R |  |  | TQFP128_15-74_550X550_1-2 | TM4C1294NCPDTT3R
179 | 1 | 141122090001-R | U49 | IC 32GB e-MMC MEMORY VFBGA153 | MICRON | MTFC32GAZAQHD-IT |  |  | VFBGA153_19-68_460X520_0-9 | MTFC32GAZAQHD-IT
180 | 2 | 141017090019-R | U50 U98 | IC TRIPLE SCHMITT-TRIGGER BUFFER VSSOP8 | TEXAS INSTRUMENTS | SN74LVC3G17DCUR |  |  | VSSOP8_19-68_85X95_0-9 | SN74LVC3G17DCUR
181 | 1 | 142009080012-R | U55 | IC 1A HIGH PSRR RF ADJ LDO LINEAR REGULATOR SON8 | TEXAS INSTRUMENTS | TPS79601DRBR |  |  | SON8_25-59_130X130_1 | TPS79601DRBR
182 | 1 | 142023060009-R | U56 | IC POWER MANAGEMENT IC (PMIC) WITH 4 BUCKS AND 3 LDOS FOR SAFETYRELEVANT AUTOMOTIVE APPLICATIONS VQFN-HR36-35 | TEXAS INSTRUMENTS | PTPS6522430RAHRQ1 |  |  | VQFN-HR36-35_TPS65224_240X200_1 | PTPS6522430RAHRQ1
183 | 1 | 140118090001-R | U57 | IC ESD PROTECTED 2-CH 2:1 SWITCH WITH POWERED-OFF PROTECTION VSSOP10 | TEXAS INSTRUMENTS | TMUX154EDGSR |  |  | MSOP10_19-68_120X120_1-1 | TMUX154EDGSR
184 | 1 | 141123120002-R | U58 | IC 4GB AUTO LPDDR4/LPDDR4x SDRAM TFBGA200 | MICRON | MT53E1G32D2FW-046 IT:C |  |  | WFBGA200_MT53E2G32D4DE_400X570_1-2 | MT53E1G32D2FW-046 IT:C
185 | 1 | 140124040001-R | U59 | IC 500MA, LOW-NOISE, LOW-IQ, HIGH-PSRR LDO SON8 | TEXAS INSTRUMENTS | TPS7A2118PQWDRBRQ1 |  |  | SON8_25-59_130X130_1 | TPS7A2118PQWDRBRQ1
186 | 1 | 141010020012-R | U60 | IC 4-CH ESD PROTECTION ARRAY FOR HIGH SPEED DATA INTERFACE SON6 | TEXAS INSTRUMENTS | TPD4E004DRYR |  |  | SON6_19-68_40X60_PB_0-6 | TPD4E004DRYR
187 | 1 | 141118020002-R | U61 | IC 1K MICROWIRE COMPATIBLE SERIAL EEPROM MSOP8 | MICROCHIP | 93LC46B-I/MS |  |  | MSOP8_25-59_125X125_1-1 | 93LC46B
188 | 1 | 130023040014-R | U62 | OSC 25.00MHz LOW JITTER HIGH-PERFORMANCE BAW VSON4 | TEXAS INSTRUMENTS | LMK6CE025000DDLFT |  |  | VSON4_LMK6CE_80X100_SMD_1 | 25.000MHz
189 | 1 | 141013080006-R | U64 | IC HIGH SPEED QUAD USB UART LQFP64 | FTDI | FT4232HL-REEL |  |  | LQFP64_19-68_390X390_1-6 | FT4232HL
190 | 1 | 141020090002-R | U65 | IC 3-CHANNEL LVCMOS CLOCK BUFFER TSSOP8 | TEXAS INSTRUMENTS | LMK1C1103PWR |  |  | TSSOP8_25-59_125X180_1-2 | LMK1C1103PWR
191 | 1 | 142014100001-R | U66 | IC 500mA LOW DROPOUT REGULATOR SON6 | TEXAS INSTRUMENTS | TPS73533DRVR |  |  | SON6_25-59_85X85 | TPS73533DRVR
192 | 1 | 141117020010-R | U69 | IC SERIAL FLASH MEMORY SOIC8 | WINBOND | W25Q80DVSNIG-TR |  |  | SOIC8_1-8 | W25Q80DVSNIG
193 | 1 | 141119090004-R | U70 | IC 1.7-3.6V 512Kb I2C COMPATIBLE SERIAL EEPROM UDFN8 | MICROCHIP | AT24C512C-MAHM-T |  |  | UDFN8_19-68_120X80_0-6 | AT24C512C-MAHM-T
194 | 3 | 141020100011-R | U71 U87 U88 | IC SINGLE 2-INPUT POSITIVE-OR GATE X2SON5 | TEXAS INSTRUMENTS | SN74LVC1G32DPWR |  |  | X2SON5_TLV7021_30X30_0-4 | SN74LVC1G32DPWR
195 | 1 | 142022010015-R | U72 | IC ADJ BUCK-BOOST CONVERTER WITH 3.6A SWITCH CURRENT VQFN-HR15 | TEXAS INSTRUMENTS | TPS630702RNMR |  |  | VQFNHR15_TPS630701_100X120_1 | TPS630702RNMR
196 | 1 | 142018050016-R | U73 | IC 2.7-18V 3A 79mE ON RESISTANCE LOAD SWITCH WITH THERMAL PROTECTION WSON6 | TEXAS INSTRUMENTS | TPS22810DRVT |  |  | SON6_25-59_85X85_0-8 | TPS22810DRVT
197 | 1 | 142014060011-R | U74 | IC POWER DISTRIBUTION SWITCH SOIC8 | TEXAS INSTRUMENTS | TPS2051BD |  |  | SOIC8_1-8 | TPS2051BD
198 | 6 | 141011040011-R | U80 U97 U110 U117 U125 U126 | IC 2-BIT BUS TRANSCEIVER WITH CONFIGURABLE VOLTAGE TRANSLATION AND 3 STATE O/P UQFN16 | TEXAS INSTRUMENTS | SN74AVC4T245RSVR |  |  | UQFN16_TMUX1574_70X100_0-6 | SN74AVC4T245RSVR
199 | 2 | 143011040001-R | U81 U83 | IC BUS TRANSCEIVER 8-BIT DUAL-SUPPLY QFN24 | TEXAS INSTRUMENTS | SN74AVC8T245RHLR |  |  | QFN24_19-68_220X140_1 | SN74AVC8T245RHL
200 | 2 | 141024010001-R | U84 U85 | IC PLD MACHXO2 DEVICE VFQFN48 | LATTICE | LCMXO2-256HC-4SG48I |  |  | QFN48_19-68_280X280_1_EP5-4 | LCMXO2-256HC-4SG48I
201 | 6 | 142021100003-R | U91 U114 U116 U118 U122 U124 | IC 85V 20BIT POWER/ENERGY/CHARGE MONITOR WITH I2C INTERFACE VSSOP10 | TEXAS INSTRUMENTS | INA228AIDGSR |  |  | MSOP10_19-68_120X120_1-1 | INA228AIDGSR
202 | 1 | 141009070007-R | U93 | IC SINGLE INVERTER GATE SC70-5 | TEXAS INSTRUMENTS | SN74LVC1G04DCKR |  |  | SC70-5 | SN74LVC1G04DCKR
203 | 1 | 142021100006-R | U127 | IC 1A ADJ STEP-DOWN CONVERTER WITH 1% OUTPUT ACCURACY VSON-HR6 | TEXAS INSTRUMENTS | TPS62824DMQR |  |  | VSONHR6_TPS62826_60X60_1 | TPS62824DMQR
204 | 1 | 142018100002-R | U128 | IC WIDE I/P RANGE SYNCHRONOUS BUCK CONTROLLER VQFN24 | TEXAS INSTRUMENTS | LM5141QRGETQ1 |  |  | VQFN24_LM5141_160X160_1 | LM5141QRGETQ1
205 | 1 | 142021070017-R | U129 | IC 2-PORT USB TYPE-C AND USB PD CONTROLLER WITH INTEGRATED POWER SWITCH VQFN56 | TEXAS INSTRUMENTS | TPS65988DHRSHR |  |  | VQFN56_TPS65987D_280X280_1 | TPS65988DHRSHR
206 | 1 | 141011080022-R | U130 | IC 4CH ESD SOLUTION FOR USB-HS/USB OTG/USB CHARGER INTERFACE SON6 | TEXAS INSTRUMENTS | TPD4S012DRYR |  |  | SON6_SN74LVC2G17_40X60_0-6 | TPD4S012DRYR
207 | 1 | 142015110013-R | U131 | IC MOSFET N-CHANNEL 30V 47A VSON8 | TEXAS INSTRUMENTS | CSD17308Q3 |  |  | VSON8_CSD173_130X130 | CSD17308Q3
208 | 2 | 142021100001-R | U132 U133 | IC 22V FLAT-CLAMP SURGE PROTECTION DEVICE WSON6 | TEXAS INSTRUMENTS | TVS2200DRVR |  |  | SON6_25-59_85X85_0-8 | TVS2200DRVR
209 | 1 | 130009030042-R | Y1 | CRY 24.576MHz 18pF SMD | ABRACON | ABMM-24.576MHZ-B2-T |  |  | XTAL4_ABMM_280X200_SMD_1-3 | 24.576MHz
210 | 1 | 130019040003-R | Y4 | CRY 32.768KHz 9pF SMD | ECS INC | ECS-.327-9-34QCS-TR |  |  | XTAL_ECS-32_130X60_SMD_0-9 | 32.768KHz
211 | 1 | 130020100044-R | Y5 | CRY 16.000MHz 8pF SMD | MURATA | XRCGB16M000FXN01R0 |  |  | XTAL4_XRCGB-FM_80X60_SMD_0-7 | 16.000MHz
212 | 1 | 130018080040-R | Y6 | CRY 12.000MHz 18pF SMD | CTS | 445I23D12M00000 |  |  | XTAL_ABM3_205X130_SMD_1-4 | 12.000MHz