## BOM
|  | Project name | K2GICE
|  | Document name | MS_TI_K2GICE_BOM_REVD
|  | Date | 2017-03-08
|  | BOM Version | 1
|  | Schematic Version | 1
|  | Board Revision | Rev D
Item# | Qty/Board | Part Reference | Value | Description | Mfr_name | Mfr_part_number
1 | 2 | C2,C196 | 4.7uF | CAP CER 4.7UF 10V Y5V 0603 | Murata Electronics North America | GRM188F51A475ZE20D
2 | 54 | C3,C5,C8,C14,C18,C20,C21,C23,C26,C28,C29,C31,C32,C34,C52,C68,C71,C75,C80,C92,C95,C96,C97,C102,C115,C159,C162,C178,C186,C187,C188,C189,C194,C314,C317,C318,C319,C320,C322,C323,C324,C325,C349,C350,C351,C354,C370,C372,C379,C380,C402,C404,C405,C426 | 0.01uF | Capacitor 0.01uF 16V 10% 0402 | Kemet | C0402C103K4RACTU
3 | 69 | C4,C7,C15,C54,C55,C59,C60,C61,C62,C63,C78,C79,C81,C82,C87,C88,C89,C90,C101,C123,C128,C169,C305,C306,C312,C313,C326,C327,C328,C329,C330,C331,C332,C333,C334,C337,C339,C341,C343,C347,C352,C353,C355,C356,C357,C358,C359,C360,C366,C367,C368,C369,C371,C373,C374,C375,C376,C377,C378,C381,C394,C409,C415,C416,C417,C418,C421,C422,C425 | 0.1uF | Capacitor 0.1uF 16V 10% 0402 X7R | Kemet | C0402C104K4RACTU
4 | 5 | C9,C106,C113,C120,C191 | 47uF, 10V | Capacitor 47uF 10V Ceramic X5R 1206 | Murata | GRM31CR61A476ME15L
5 | 55 | C10,C11,C12,C24,C27,C33,C125,C126,C127,C136,C137,C138,C139,C140,C141,C142,C143,C144,C145,C146,C147,C148,C149,C150,C151,C153,C154,C155,C156,C158,C163,C164,C165,C166,C167,C168,C170,C171,C172,C173,C174,C175,C176,C177,C179,C180,C182,C183,C184,C185,C205,C206,C207,C212,C216 | 0.1uf | Capacitor 0.1uF X5R 16V | TDK Corporation | C0603X5R1C104K030BC
6 | 5 | C13,C22,C30,C310,C364 | 4.7uF | Capacitor Ceramic 4.7uF 16V 10% 0603 | Taiyo Yuden | EMK107ABJ475KA-T
7 | 2 | C16,C17 | 4.7uF | Capacitor 4.7uF 50V 20% Ceramic smd | TDK | C2012X5R1H475M125AB
8 | 5 | C19,C38,C131,C133,C190 | 10uF | Capacitor 10uF 6.3V 20% Ceramic X5R 0603 | Murata | GRM188R60J106ME47D
9 | 6 | C35,C36,C132,C157,C209,C403 | 22uF | Capacitor 22uF 16V Ceramic 10% 0805 | TDK | C2012X5R1C226K125AC
10 | 1 | C40 | 3300pF | Capacitor 3300pF 50V 10% 0402 X7R | Murata Electronics | GRM155R72A332KA01D
11 | 10 | C42,C73,C99,C100,C121,C321,C386,C387,C406,C407 | 0.1uF | Capacitor 0.1uF 50V 10% 0402 X7R | TDK | C1005X7R1H104K050BB
12 | 2 | C45,C46 | 24pF | Capacitor 24pF 50V 5% 0402 | Yageo | CC0402JRNPO9BN240
13 | 2 | C47,C195 | 22uF | CAP CER 22UF 16V X5R 0805 | Samsung Electro-Mechanics America, Inc | CL21A226MOQNNNE
14 | 28 | C48,C49,C58,C66,C67,C105,C107,C110,C111,C197,C198,C208,C214,C244,C262,C292,C301,C302,C303,C307,C365,C412,C413,C414,C419,C420,C423,C424 | 1uF | Capacitor 1uF 10V Ceramic 10% 0402 | AVX | 0402ZD105KAT2A
15 | 22 | C50,C51,C53,C211,C215,C220,C221,C238,C247,C256,C257,C258,C276,C277,C283,C285,C287,C290,C293,C294,C296,C298 | 0.01uf | CAP CER 10000PF 10V X7R 0201 | Murata Electronics North America | GRM033R71A103KA01D
16 | 21 | C56,C57,C64,C65,C69,C72,C74,C181,C308,C309,C315,C316,C335,C336,C338,C340,C342,C345,C346,C401,C408 | 10uF | Capacitor 10uF 16V 10% Ceramic 0805 | AVX | 0805YD106KAT2A
17 | 4 | C91,C93,C117,C118 | 18pF | Capacitor Ceramic 18pF 50V 10% 0402 | TDK | CGA2B2C0G1H180J050BA
18 | 1 | C108 | 2.2uF | Capacitor 2.2uF 35V 20% Ceramic 0805 | TDK | C2012X7R1V225M125AE
19 | 1 | C112 | 22pF | Capacitor 22pF 50V 10% 0402 | Yageo | CC0402JRNPO9BN220
20 | 1 | C114 | 2.2nF | Capacitor 2.2nF 100V 10% Ceramic 0402 | Murata | GRM155R72A222KA01D
21 | 1 | C124 | 0.22uF | Capacitor Ceramic 0.22uF 50V 20% 0603 | Murata | GRM188F51H224ZA01D
22 | 2 | C130,C135 | 0.01uF | CAP, CERM, 0.01uF, 50V, +/-10%, X7R, 0805 | Murata | GRM216R71H103KA01D
23 | 2 | C160,C202 | 10uF | Capacitor 10uF 50V 10% Ceramic 1206 | TDK | C3216X5R1H106K160AB
24 | 1 | C200 | 2.2uF | CAP CER 2.2UF 10V X6S 0402 | TDK Corporation | C1005X6S1A225K050BC
25 | 6 | C201,C204,C213,C219,C226,C235 | 0.22uF | Capacitor 0.22uF 16V 0201 | TDK Corporation | C0603X5R1C224K030BC
26 | 3 | C203,C267,C273 | 1uF | CAP CER 1UF 10V 20% X5R 0201 | Samsung Electro-Mechanics America, Inc. | CL03A105MP3NSNC
27 | 58 | C210,C217,C218,C222,C223,C224,C225,C227,C228,C229,C230,C231,C232,C233,C234,C236,C237,C239,C240,C241,C243,C245,C248,C249,C250,C251,C252,C253,C254,C255,C259,C261,C263,C264,C265,C266,C268,C269,C270,C271,C272,C274,C275,C278,C279,C280,C281,C282,C284,C286,C288,C289,C291,C295,C297,C299,C300,C428 | 0.1uF, 6.3V | Capacitor 0.1uF 6.3V 10% 0201 X5R | Murata | GRM033R60J104KE19D
28 | 1 | C344 | 2.2uF | Capacitor 2.2uF 6.3V Ceramic 10% 0603 | Kemet | C0603C225K9PACTU
29 | 1 | C348 | 470pF | Capacitor 470pF 100V 10% Ceramic 0402 | Murata | GRM155R72A471KA01D
30 | 2 | C362,C363 | 4700pF | Capacitor 4700pF 50V 10% 0402 X7R | Kemet | C0402C472K5RACTU
31 | 1 | C388 | 22uF_100V | CAP ELECTROLYTIC 22uF 100V 20% GCASE_103103 | PANASONIC-ECG | EEE-HA2A220P
32 | 2 | C389,C390 | 0.1uF | CAP CERAMIC 0.1uF 100V 10% X7R 0603 | YAGEO AMERICA | CC0603KRX7R0BB104
33 | 1 | C392 | 100uF_35V | CAP ELECTROLYTIC 100uF 35V 20% D8CASE_6666 | PANASONIC-ECG | EEE-FK1V101XP
34 | 1 | C393 | 22uF_35V | CAP CERAMIC 22uF 35V 20% X5R 0805 | TDK CORPORATION | C2012X5R1V226M125AC
35 | 2 | C395,C399 | 100uF_63V | CAP ELECTROLYTIC 100uF 63V 20% RADIAL CAN CASE1213 | VISHAY | MAL214699806E3
36 | 1 | C396 | 10uF | CAP CERAMIC 10uF 63V 10% X7R 1210 | MURATA | GRM32ER71J106KA12L
37 | 1 | C397 | 0.22uF | CAP CERAMIC 0.22uF 100V 10% X7R 1206 | MURATA | GRM31MR72A224KA01L
38 | 1 | C398 | 1uF | CAP CERAMIC 1uF 100V 10% X7R 1206 | TDK CORPORATION | C3216X7R2A105K160AA
39 | 13 | D1,D2,D3,D4,D5,D6,D7,D8,D9,D10,D19,D20,D22 | Green LED | LED Green SMD 20mA 2V 0805 | Dialight | 5988170107F
40 | 1 | D11 | CDBC540-G | DIODE SCHOTTKY 40V 5A DO214AB | Comchip Technology | CDBC540-G
41 | 1 | D13 | MBRS240LT3 | DIODE SCHOTTKY 40V 2A SMB | ON SEMICONDUCTOR | MBRS240LT3G
42 | 4 | D14,D15,D17,D18 | Red_Green_Blue_LED | LED RedGreenBlue Tricolor 20mA 1.9/2.1V 1210 smd | Bivar | SM1210RGB
43 | 1 | D16 | MMSD103T1 | Diode 200mA 250V 1.25V Forward Drop | On Semiconductor | MMSD103T1G
44 | 1 | D23 | B540C-13-F | DIODE SCHOTTKY 40V 5A SMC | DIODES INC | B540C-13-F
45 | 1 | D24 | SMCJ40A | DIODE TVS 1500W 40V SMC | BOURNS | SMCJ40A
46 | 1 | D25 | 598-8110-107F | LED ALINGAP RED CLEAR 0805 SMD | DIALIGHT | 5988110107F
47 | 1 | D26 | BZT52C13S | DIODE ZENER 13V 200mW SOD323 | DIODES INC | BZT52C13S-7-F
48 | 1 | D27 | TPD1E10B06DPY | DIODE 1CH ESD PROTECTION SMD(0402) | TEXAS INSTRUMENTS | TPD1E10B06DPYR
49 | 1 | F1 | Fuse 4A | Fuse Block with 4A Fuse | Littelfuse | 0154004.DRT
50 | 1 | F2 | FUSE 5A | POLYSWITCH PTC RESET 6A HLD T/R | TE Connectivity | RGEF600-2
51 | 3 | FB1,FB2,FB5 | 220OHM2A | Ferrite Bead 220 Ohm 2A | TDK | MPZ1608S221ATA00
52 | 3 | FB3,FB4,FB6 | 150OHM800mA | Ferrite Bead 150 Ohm 800mA | Steward | LI0805H151R-10
53 | 1 | J1 | USB_MicroAB | Connector Micro USB AB RA | Hirose | ZX62-AB-5PA(31)
54 | 1 | J2 | CTI JTAG | Dual Line Header 10x2pin Tin | Samtec | FTR-110-03-G-D-06
55 | 4 | J3,J15,J16,J17 | HDR_2X1 | CON HDR 2X1 2.54MM PITCH ST TH | MOLEX | 0022032021
56 | 1 | J6 | Power Jack RAPC722X | Jack Power Right Angle 2conductor 2.1mm center | Switchcraft | RAPC722X
57 | 1 | J10 | RJ-45 Gigabit | Connector RJ-45 Jack w/mag and LED Gigabit | Link | LPJG16314A4NL
58 | 1 | J11 | 10051922-1410ELF | Connector 0.5mm pitch, 14 Pin, FPC | FCI | 10051922-1410ELF
59 | 1 | J12 | SCHA5B0200 | Connector compact low-profile Push Type Micro SD | ALPS | SCHA5B0200
60 | 1 | J14 | HDR_5X1 | CON HDR 5X1 2.54MM PITCH ST TH | MOLEX | 0022032051
61 | 1 | J4 | SEAF-20-05.0-S-06-A-2-K-TR | High Density 20x6 Female Connector 120 POS | SAMTEC | SEAF-20-05.0-S-06-A-2-K-TR
62 | 2 | J8,J9 | ARJ21A-MBSD-A-B-EMU2 | RJ45 with LED, Stacked vertical | Abracon | ARJ21A-MBSD-A-B-EMU2
63 | 2 | L1,L2 | 1uH | Inductor 1uH 20% 4.5A SMD | Coilcraft | XFL4020-102MEB
64 | 12 | L3,L4,L5,L10,L12,L14,L15,L16,L17,L18,L19,L20 | NFM21PC474 | EMI/RF Suppression Filter | Murata | NFM21PC474R1C3D
65 | 1 | L6 | 4.7uH | FIXED IND 4.7UH 7A 15.5 MOHM SMD | Wurth Electronics Inc | 74437368047
66 | 3 | L8,L9,L11 | 1uH | Inductor 1uH 20% 2.5A SMD | Coilcraft | XFL3012-102MEB
67 | 3 | Q11,Q12,Q14 | BSS138 | IC MOSFET N-CHANNEL 50V 200mA SOT23-3 | DIODES INC | BSS138-7-F
68 | 1 | Q13 | SUM60N10-17-E3 | IC POWER MOSFET N-CHANNEL D2PAK | VISHAY | SUM60N10-17-E3
69 | 1 | Q15 | MMUN2214LT1G | TRANSISTOR NPN 50V100mA SOT23-3 | ON SEMICONDUCTOR | MMUN2214LT1G
70 | 7 | Q1,Q2,Q3,Q4,Q5,Q6,Q7 | DMC564040R | Dual Transistor NPN 50V 100mA | Panasonic | DMC564040R
71 | 56 | R6,R9,R19,R31,R56,R68,R95,R193,R203,R204,R205,R206,R257,R277,R322,R323,R325,R331,R333,R335,R337,R339,R340,R341,R343,R344,R346,R347,R348,R350,R351,R353,R354,R355,R357,R359,R377,R472,R473,R474,R502,R504,R506,R507,R509,R510,R514,R536,R537,R539,R544,R548,R549,R559,R560,R561 | 10K | Resistor 10Kohm 1/16W 5% 0402 | Rohm | MCR01MZPJ103
72 | 32 | R10,R111,R147,R148,R182,R191,R192,R208,R209,R235,R237,R243,R244,R245,R246,R247,R248,R249,R250,R260,R432,R453,R457,R470,R471,R476,R478,R485,R486,R492,R493,R505 | 330 | Resistor 330ohm 1/16W 5% 0402 | Stackpole Electronics | RMCF0402JT330R
73 | 3 | R11,R241,R242 | 220 | Resistor 220ohm 1/10W 1% 0402 | Panasonic | ERJ-2RKF2200X
74 | 1 | R12 | 10.2K | Resistor 10.2Kohm 1/16W 1% 0402 | Stackpole Electronics | RMCF0402FT10K2
75 | 1 | R13 | 51.1Ohm | Resistor 51.1ohm 1/16W 1% 0402 | Yageo | RC0402FR-0751R1L
76 | 1 | R14 | 1.96K | Resistor 1.96Kohm 1/16W 1% 0603 | Vishay-Dale | CRCW06031K96FKEA
77 | 108 | R15,R34,R52,R54,R83,R86,R87,R90,R92,R96,R104,R105,R106,R107,R108,R168,R169,R170,R171,R172,R173,R174,R175,R176,R177,R178,R179,R180,R181,R183,R184,R194,R195,R196,R197,R198,R199,R200,R201,R202,R222,R223,R236,R254,R256,R258,R263,R271,R273,R276,R283,R287,R288,R291,R297,R301,R302,R304,R305,R306,R307,R308,R309,R310,R311,R312,R313,R326,R328,R329,R334,R365,R368,R379,R380,R381,R382,R383,R384,R385,R421,R423,R425,R440,R458,R465,R466,R467,R468,R475,R477,R481,R482,R483,R484,R487,R488,R489,R490,R491,R494,R495,R496,R497,R499,R535,R547,R558 | 0 | Resistor Zero ohm Jumper 0402 | Panasonic | ERJ-2GE0R00X
78 | 1 | R17 | 130K | Resistor 130Kohm 1/10W 1% 0603 | Vishay-Dale | CRCW0603130KFKEA
79 | 1 | R18 | 12K | Resistor 12Kohm 1/16W 5% 0402 | Stackpole Electronics | RMCF0402JT12K0
80 | 26 | R20,R21,R22,R23,R24,R25,R26,R27,R28,R32,R36,R37,R39,R40,R41,R264,R265,R266,R267,R268,R269,R289,R292,R298,R299,R300 | 39.2 Ohms | RES SMD 39.2 OHM 1% 1/16W 0402 | Yageo | RC0402FR-0739R2L
81 | 1 | R29 | 665K | Resistor 665Kohm 1/10W 1% 0603 | Vishay-Dale | CRCW0603665KFKEA
82 | 3 | R30,R67,R293 | 180K | Resistor 180Kohm 1/16W 1% 0402 | Stackpole Electronics | RMCF0402JT180K
83 | 22 | R33,R59,R60,R61,R62,R64,R66,R69,R71,R73,R252,R303,R439,R461,R462,R479,R480,R512,R513,R541,R542,R556 | 4.7K | Resistor 4.7Kohm 1/16W 5% 0402 | Stackpole Electronics | RMCF0402JT4K70
84 | 15 | R38,R84,R88,R207,R224,R225,R226,R239,R240,R262,R270,R272,R279,R286,R290 | 33 | Resistor 33ohm 1/16W 5% 0402 | Panasonic | ERJ-2GEJ330X
85 | 8 | R42,R146,R373,R430,R526,R527,R528,R540 | 10K, 1% | Resistor 10Kohm 1/10W 1% 0402 | Panasonic-ECG | ERJ-2RKF1002X
86 | 3 | R43,R315,R336 | 240, 1% | Resistor 240 OHM 1/10W 1% 0402 SMD | Panasonic-ECG | ERJ-2RKF2400X
87 | 1 | R45 | 15K | RES SMD 15K OHM 1% 1/10W 0603 | Yageo | RC0603FR-0715KL
88 | 1 | R46 | 120K | Resistor 120Kohm 1/16W 1% 0603 | Yageo | RC0603FR-07120KL
89 | 30 | R47,R78,R81,R100,R110,R358,R360,R361,R362,R363,R364,R370,R387,R412,R429,R431,R435,R441,R448,R454,R455,R460,R550,R551,R552,R553,R554,R555,R568,R569 | 1K | Resistor 1Kohm 1/16W 5% 0402 | Panasonic | ERJ-2GEJ102X
90 | 2 | R51,R89 | 100 | Resistor 100ohm 1/16W 5% 0402 | Stackpole Electronics | RMCF0402JT100R
91 | 14 | R57,R58,R75,R327,R332,R338,R349,R352,R438,R503,R511,R525,R545,R557 | 100K | Resistor 100Kohm 1/16W 1% 0402 | Stackpole Electronics | RMCF0402FT100K
92 | 2 | R85,R91 | 150 | Resistor 150ohm 1/16W 5% 0402 | Stackpole Electronics | RMCF0402JT150R
93 | 12 | R93,R98,R99,R101,R103,R415,R416,R417,R418,R419,R420,R434 | 22 | Resistor 22 ohm 1/16W 1% 0402 | ROHM | MCR01MRTF22R0
94 | 16 | R114,R118,R133,R134,R136,R141,R142,R143,R145,R389,R390,R391,R392,R394,R395,R397 | 1K_1% | RES SMD 1K OHM 1% 1/10W 0402 | Panasonic Electronic Components | ERJ-2RKF1001X
95 | 19 | R120,R121,R123,R124,R125,R127,R150,R151,R152,R157,R159,R160,R161,R166,R400,R406,R411,R433,R563 | 2.49K | Resistor 2.49Kohm 1/16W 1% 0402 | Yageo | RC0402FR-072K49L
96 | 4 | R153,R154,R162,R409 | 1.96K | Resistor 1.96Kohm 1/16W 1% 0402 | Ýageo | RC0402FR-071K96L
97 | 13 | R186,R187,R188,R189,R278,R436,R437,R446,R447,R564,R565,R566,R567 | 2.2K | Resistor 2.2Kohm 1/16W 5% 0402 | VishayDale | CRCW04022K20JNED
98 | 16 | R210,R211,R212,R213,R214,R215,R217,R218,R227,R228,R229,R230,R231,R232,R233,R234 | 49.9 | Resistor 49.9ohm 1/16W 1% 0402 | Panasonic | ERA-2AEB49R9X
99 | 4 | R216,R219,R220,R221 | 4.87K | Resistor 4.87Kohm 1/16W 1% 0402 | Stackpole Electronics | RMCF0402FT4K87
100 | 1 | R253 | 37.4K | Resistor 37.4Kohm 1/16W 1% 0402 | Stackpole Electronics | RMCF0402FT37K4
101 | 1 | R259 | 100, 1% | Resistor 100 OHM 1/10W 1% 0402 | Panasonic | ERJ-2RKF1000X
102 | 1 | R281 | 127K | RES SMD 127K OHM 1% 1/10W 0603 | Yageo | RC0603FR-07127KL
103 | 1 | R282 | 20K | Resistor 20.0Kohm 1/10W 1% 0603 | Yageo | RC0603FR-0720KL
104 | 1 | R294 | 78.7K | Resistor 78.7Kohm 1/10W 1% 0603 | Yageo | RC0603FR-0778K7L
105 | 2 | R295,R324 | 39.2K | Resistor 39.2Kohm 1/10W 1% 0603 | Yageo | RC0603FR-0739K2L
106 | 2 | R330,R464 | 118K | Resistor 118Kohm 1/16W 1% 0402 | Stackpole Electronics | RMCF0402FT118K
107 | 1 | R366 | 3.3K | Resistor 3.3Kohm 1/16W 5% 0402 | Yageo | RC0402JR-073K3L
108 | 4 | R367,R372,R378,R459 | 0 | Resistor Zero ohm Jumper 1210 | Vishay Dale | CRCW12100000Z0EA
109 | 4 | R449,R450,R451,R452 | 0 | Resistor Zero ohm Jumper 0603 | Panasonic | ERJ-3GEY0R00V
110 | 1 | R456 | 11K, 1% | Resistor 11Kohm 1/10W 1% 0402 | Panasonic-ECG | ERJ-2RKF1102X
111 | 1 | R463 | 150K | Resistor 150Kohm 1/16W 1% 0402 | Stackpole Electronics | RMCF0402FT150K
112 | 1 | R498 | 820K | Resistor 820kohm 1/16W 1% 0402 | Yageo | RC0402FR-07820KL
113 | 3 | R515,R516,R518 | 0.1E_0.5% | RES 0.1E 1/2W 0.5% 4-TERM1206 | OHMITE | LVK12R100DER
114 | 1 | R517 | 0.01E_0.5% | RES 0.01E 1/2W 0.5% 4-TERM1206 | OHMITE | LVK12R010DER
115 | 1 | R529 | 562K_1% | RES 562K 1/16W 1% 0402 | PANASONIC-ECG | ERJ-2RKF5623X
116 | 2 | R530,R531 | 47K _1% | RES 47K 1/16W 1% 0402 | YAGEO AMERICA | RC0402FR-0747KL
117 | 1 | R532 | 237K_1% | RES 237K 1/16W 1% 0402 | STACKPOLE ELECTRONICS | RMCF0402FT237K
118 | 1 | R533 | 5.62k_1% | RES 5.62K 1/10W 1% 0603 | VISHAY | CRCW06035K62FKEA
119 | 1 | R534 | 100K | RES 100K 1/16W 5% 0402 | PANASONIC-ECG | ERJ-2GEJ104X
120 | 1 | R543 | 10K | RES 10K 2/3W 5% 1206 | PANASONIC | ERJ-P08J103V
121 | 2 | SW1,SW2 | Switch4pos | DIP Switch 4pos smd | CTS Electrocomponents | 219-4MST
122 | 1 | SW3 | B3SL | Switch Push Button tactile NO | Omron | B3SL-1022P
123 | 1 | SW4 | Rotary Switch | Rotary Switch, Screw Driver Actuated | Nikkai | ND3FR10P
124 | 13 | TP1,TP2,TP3,TP4,TP5,TP7,TP10,TP14,TP17,TP21,TP22,TP23,TP34 | TP | Testpoint Miniature Through Hole | Keystone Electronics | 5002
125 | 1 | U2 | TPD2E001 | ESD Protection Array 2Chan +-15kV | TI | TPD2E001DRLR
126 | 1 | U3 | TPIC2810 | 8bit LED Driver with I2C Interface | TI | TPIC2810DR
127 | 1 | U4 | MT41K256M16T | DDR3 SDRAM 4Gb (256Mx16) 1.35V | Micron | MT41K256M16TW-107 IT
128 | 1 | U5 | TPS62180 | 4-V to 15-V, 6-A, 2-Phase Step-Down Converters with AEE | TI | TPS62180YZFT
129 | 1 | U8 | DS90LV011A | LVDS Interface IC SGL HIGH SPD DIFF DRVR | TI | DS90LV011ATMF/NOPB
130 | 8 | U10,U11,U12,U13,U36,U37,U40,U41 | SN74CBTLV3257RGY | 4bit 1-4 FET Mux/Demux | TI | SN74CBTLV3257RGYR
131 | 7 | U14,U15,U49,U50,U51,U53,U150 | SN74LVC1G08 | Single logic AND Gate | TI | SN74LVC1G08DCKR
132 | 4 | U16,U17,U18,U19 | DP83822IRHBT | Industrial Ethernet 10/100 Mb/s PHY Transceiver | TI | DP83822IRHBT
133 | 1 | U20 | CDCE937PW | PROGRAMMABLE 3-PLL VCXO CLOCK SYNTHESIZER with 7 outputs | TI | CDCE937PW
134 | 1 | U21 | LP2996A | DDR Termination Regulator | TI | LP2996AMR/NOPB
135 | 1 | U22 | TPS54531 | 28-V Input, Step-Down SWIFT DC-DC Converter | TI | TPS54531DDAR
136 | 1 | U25 | FT2232HL | USBHS Dual UART/FIFO | FTDI | FT2232HL-REEL
137 | 2 | U27,U35 | TLV62084 | 2A High Efficient Step Down Converter | TI | TLV62084DSGR
138 | 1 | U28 | 93LC56B | E2PROM 2Kbit 3Mhz Memory | Microchip | 93LC56B-I/SN
139 | 1 | U29 | SN74LVC2G07 | Dual Buffer with open drain outputs | TI | SN74LVC2G07DCKR
140 | 1 | U30 | TLV62080 | 1.2A High Efficient Step Down Converter | TI | TLV62080DSGT
141 | 1 | U31 | SN74AVC2T244 | 2bit Undirectional Voltage Translator | TI | SN74AVC2T244DQMR
142 | 1 | U32 | SN74LVC1G00DCK | Single Two input positive NAND | TI | SN74LVC1G00DCKR
143 | 1 | U34 | SN74AVC4T245 | Bus Transceiver 4bit Voltage Translator | TI | SN74AVC4T245PW
144 | 1 | U38 | S25FL256S | Quad Serial NOR Flash Memory 256Mb 3.3V | Spansion | S25FL256SAGMFIR01
145 | 1 | U43 | DP83867I | Ethernet PHY Gb/100Mb/10Mb | TI | DP83867IRPAPT
146 | 1 | U44 | TPS72011 | Linear Regulator LDO 3.3V 350mA ultralow Vin | TI | TPS72011DRVT
147 | 1 | U45 | LMZ10501 | Simple Switcher Nano Module Adjustable Vout 1A | TI | LMZ10501SILT
148 | 2 | U46,U47 | TPD4E05U06 | ESD Protection Device 2 DiffPair Chan +-15kV | TI | TPD4E05U06DQAR
149 | 1 | U48 | PCA9536DGK | I2C to IO Expander 4 bit | TI | PCA9536DGKR
150 | 1 | U52 | CAT24C256W | EEPROM 256Kb I2C SOIC8 | On Semiconductor | CAT24C256WI-G
151 | 1 | U86 | SN74LVC1G04DCKR | IC SINGLE INVERTER GATE SC70-5 | TEXAS INSTRUMENTS | SN74LVC1G04DCKR
152 | 1 | U143 | TPS22945DCKR | IC LOW INPUT VOLTAGE CURRENT LIMITED LOAD SWITCH SC70-5 | TEXAS INSTRUMENTS | TPS22945DCKR
153 | 1 | U144 | TXS0108EPWR | IC TRANSLATOR BIDIRECTIONAL VOLTAGE-LEVEL 8BIT TSSOP20 | TEXAS INSTRUMENTS | TXS0108EPWR
154 | 4 | U145,U146,U147,U148 | INA226AIDGSR | IC BI-DIRECTIONAL CURRENT MONITER MSOP10 | TEXAS INSTRUMENTS | INA226AIDGSR
155 | 1 | U149 | TPS3808G09DBVR | IC µP SUPERVISOR CIRCUITS SOT23-6 | TEXAS INSTRUMENTS | TPS3808G09DBVR
156 | 1 | U151 | SN74LVC1T45 | IC SINGLE-BIT DUAL-SUPPLY BUS TRANSCEIVER SOT-23 | TEXAS INSTRUMENTS | SN74LVC1T45DBVR
157 | 1 | U152 | LM5060MM | IC CONTROLLER HIGH-SIDE PROTECTION VSSOP10 | TEXAS INSTRUMENTS | LM5060MM/NOPB
158 | 1 | U153 | TLV1117-33CDCY | IC LDO VOLTAGE REGULATOR SOT223-4 | TEXAS INSTRUMENTS | TLV1117-33CDCY
159 | 2 | U154,U156 | SN74AVC2T245RSWR | IC DUAL-BIT DUAL SUPPLY BUS TRANSCEIVER QFN10 | TEXAS INSTRUMENTS | SN74AVC2T245RSWR
160 | 1 | U155 | TCA9517DGKR | IC 2-CHANNEL I2C BUS REPEATER VSSOP8 | TEXAS INSTRUMENTS | TCA9517DGKR
161 | 1 | U9 | XD1030K011ZBB60 | IC ARM CORTEX AND DSP 32 BIT MICROPROCESSOR BGA625 | TEXAS INSTRUMENTS | XD1030K011ZBB60
162 | 1 | Y1 | 24MHz | Crystal 24MHz 30ppm load cap 18pF | Citizen | CS325S24000000ABJT
163 | 1 | Y2 | 25MHz | Crystal 25MHz | Abracon | ABM3-25.000MHz-B2-T
164 | 1 | Y3 | 12MHz | Crystal 12MHz 30ppm load cap 18pF | Abracon | ABM3-12.000MHz-D2Y-T
165 | 1 | PCB1 | K2G_BARE_PCB | K2G ICE Rev D Bare PCB
DNI
Item# | Qty/Board | Part Reference | Value | DescriptiveText | Mfr | MfrNum
1 | 0 | J5 | Header | Connector 2pin screw down 15A 300VAC blue | OnShore Technology | OSTTC022162
2 | 0 | L21 | NFM21PC474 | EMI/RF Suppression Filter | Murata | NFM21PC474R1C3D
3 | 0 | TP11,TP13,TP15,TP24,TP27 | TP | Testpoint Miniature Through Hole | Keystone Electronics | 5002
4 | 0 | C391 | 0.01uF | Capacitor 0.01uF 16V 10% 0402 | Kemet | C0402C103K4RACTU
5 | 0 | C427 | 0.1uF | Capacitor 0.1uF 16V 10% 0402 X7R | Kemet | C0402C104K4RACT
6 | 0 | R53,R238,R574 | 1M | Resistor 1Mohm 1/16W 1% 0402 | Stackpole Electronics | RMCF0402FT1M00
7 | 0 | R55,R63,R65,R70,R72,R74,R76,R342 | 100K | Resistor 100Kohm 1/16W 1% 0402 | Stackpole Electronics | RMCF0402FT100K
8 | 0 | R112,R116,R128,R129,R131,R132,R137,R138,R140,R393,R398,R399,R428 | 11K | Resistor 11Kohm 1/16W 1% 0402 | Yageo | RC0402FR-0711KL
9 | 0 | R113,R117,R130,R139 | 5.76K | RES 5.76K 1/16W 1% 0402 | PANASONIC-ECG | ERJ-2RKF5761X
10 | 0 | R115,R119,R135,R144,R469 | 10K, 1% | Resistor 10Kohm 1/10W 1% 0402 | Panasonic-ECG | ERJ-2RKF1002X
11 | 0 | R122,R126,R155,R156,R158,R163,R164,R165,R167,R396,R402,R403,R404,R407,R408 | 1.96K | Resistor 1.96Kohm 1/16W 1% 0402 | Ýageo | RC0402FR-071K96L
12 | 0 | R251,R356 | 4.7K | Resistor 4.7Kohm 1/16W 5% 0402 | Stackpole Electronics | RMCF0402JT4K70
13 | 0 | R388,R401,R422,R426 | 1K | Resistor 1Kohm 1/16W 5% 0402 | Panasonic | ERJ-2GEJ102X
14 | 0 | R405,R410,R414,R427 | 2.49K | Resistor 2.49Kohm 1/16W 1% 0402 | Yageo | RC0402FR-072K49L
15 | 0 | R413,R562 | 6.04K | Resistor 6.04Kohm 1/16W 1% 0603 | Yageo | RC0402FR-076K04L
16 | 0 | R442,R443,R444,R445 | 2.2K | Resistor 2.2Kohm 1/16W 5% 0402 | VishayDale | CRCW04022K20JNED
17 | 0 | R501,R508 | 10K | Resistor 10Kohm 1/16W 5% 0402 | Rohm | MCR01MZPJ103
18 | 0 | R546 | 0E | Resistor Zero ohm Jumper 0402 | Panasonic | ERJ-2GE0R00X
Accessories
Item# | Qty/Board | Part Reference | Value | DescriptiveText | Mfr | MfrNum
1 | 1 | A1 | OSD-9616 | LCD Passive Matrix Monochrome 96x16 | OSD Displays | OSD9616P0992-10
2 | 1 | M1 | Shunt0.1in | Shunt 0.1in pitch | TE Connectivity | 382811-8
3 | 4 | H1,H2,H3,H4 | 3482 | Round Standoff Threaded #4-40 Aluminum 1.000" (25.40mm) 1" | Keystone | 3482
4 | 4 | H5,H6,H7,H8 | 720 | Bumper Cylindrical, Recessed Center 0.500" Dia (12.70mm) Rubber, Buna S Black | Keystone | 720
5 | 4 | H9,H10,H11,H12 | R4-40X1/4 2701 | Screw #4-40 1/4in long zinc phillips | APM Hexseal | R4-40X1/4 2701
6 | 4 | H13,H14,H15,H16 | R4-40X5/8 2701 | Screw #4-40 5/8in long zinc phillips | APM Hexseal | R4-40X5/8 2701
7 | 1 | H17 | SDSDQAB-008G | Sandisk 8GB Class 4 Microsdhc Memory Card | SanDisk | SDSDQAB-008G
8 | 1 | H18 | N210-007-GY | Modular Cable Plug to Plug 8p8c (RJ45, Ethernet) 7.00' (2.12m) Unshielded | Tripp Lite | N210-007-GY
9 | 1 | H19 | 0687840001 | USB 2.0 Cable A Male to Micro B Male 3.28' (1.00m) Shielded | Molex, LLC | 0687840001
10 | 1 | LBL1 | Size: 0.7" x 0.2 " | Serail Number Label
11 | 1 | LBL2 | Size: 1.12" x 0.59 " | MAC ID Label
12 | 1 |  |  | Packaging Box for K2GICE card