## Sheet1
|  |  |  | Board name | AM437x Camera Board
|  |  |  | Board Revision | Rev1_3A
|  |  |  | Schematic Version | Rev1_3A
|  |  |  | Project Number | PROC043
|  |  |  | TI Orderable Part Number | OV2659-EVMDAUGHTER
AM437x_CameraBoard_3K0005_BOM_rev1_3A
Item Number | QTY/Board | Mistral Part Number | Part Reference | Value | DescriptiveText | Mfr | MfrNum | TIIntPartnumber | Vendor | Version | PCB Footprint | RoHS Status | Lead free status | REACH status | Remarks
1 | 1 | NSPN00001 | A1 | OV2659_Module | Camera Module 2Mp OV2659 CMOS Fixed Focus | DarlingIndustrial | DC-OVBD420AH | 4P9008 | DarlingIndustrial |  | DNP | Not Available | Not Available | Not Available | Waiting for reply from Supplier
2 | 11 | NSPN00002 | C1,C2,C3,C4,C5,C7,C9,C10,C11,C16,C18 | 0.01uF | Capacitor 0.01uF 16V 10% 0402 | Kemet | C0402C103K4RACTU | 1C0012 | Digikey |  | SM-7351-CAP-0402 | RoHS Compliant | Lead free | Unaffected Jun-2016
3 | 3 | NSPN00003 | C6,C8,C29 | 10uF | Capacitor 10uF 16V 10% Ceramic 0805 | AVX | 0805YD106KAT2A | 1C0085 | Digikey |  | SM-7351-CAP-0805 | RoHS Compliant | Lead free | Unaffected Jun-2016
4 | 3 | NSPN00004 | C14,C19,C23 | 15pF | Capacitor Ceramic 15pF 50V 10% 0402 | Kemet | C0402C150J5GACTU | 1C0087 | Digikey |  | SM-7351-CAP-0402 | RoHS Compliant | Lead free | Unaffected Jun-2016
5 | 6 | NSPN00005 | C15,C17,C20,C21,C22,C24 | 2.2uF | Capacitor 2.2uF 6.3V Ceramic 10% 0603 | Kemet | C0603C225K9PACTU | 1C0088 | Digikey |  | SM-7351-CAP-0603 | RoHS Compliant | Lead free | Unaffected Jun-2016
6 | 0 | NSPN00006 | C25,C26,C27 | DNI | DNI | DNI | DNI | DNI | DNI |  | DNI | NA | NA | NA
7 | 1 | NSPN00007 | C28 | 1uF | Capacitor 1uF 10V Ceramic 10% 0402 | AVX | 0402ZD105KAT2A | 1C0084 | Digikey |  | SM-7351-CAP-0402 | RoHS Compliant | Lead free | Unaffected Jun-2016
8 | 1 | NSPN00008 | J1 | HEADER 12x2 Female RA | Dual Line Header 12x2pin 0.100in Female RA Tin | Sullins | PPTC122LJBN-RC | 2H0072 | Digikey |  | HDR12X2-205M | RoHS Compliant | Lead free | Unaffected Jun-2016
9 | 1 | NSPN00009 | J2 | FH26-25S-0.3SHW(05) | Connector 0.3mm pitch 25pin FFC | Hirose | FH26-25S-0.3SHW(05) | 2C0132 | Digikey |  | CNFH26-25S | RoHS Compliant | Lead free | REACH Compliant
10 | 1 | NSPN00010 | PCB1 | CameraBoard2MpBarePCB | AM437x Camera Board 2Mp Bare PCB OV2659 | TI | 3K0005 | 3K0005 | TI | 1.3 | DNP | Not Available | Not Available | Not Available
11 | 2 | NSPN00011 | R3,R4 | 4.7K | Resistor 4.7Kohm 1/16W 5% 0402 | Stackpole Electronics | RMCF0402JT4K70 | 1R0183 | Digikey |  | SM-7351-RES-0402 | RoHS Compliant | Lead free | REACH Compliant
12 | 0 | - | R5 | DNI | DNI | DNI | DNI | DNI | DNI |  | DNI | NA | NA | NA
13 | 0 | - | R6 | DNI | DNI | DNI | DNI | DNI | DNI |  | DNI | NA | NA | NA
14 | 6 | NSPN00012 | R7,R9,R14,R18,R25,R28 | 0 | Resistor Zero ohm Jumper 0402 | Panasonic | ERJ-2GE0R00X | 1R0098 | Digikey |  | SM-7351-RES-0402 | RoHS Compliant | Lead free | Unaffected Jun-2015
15 | 3 | NSPN00013 | R10,R15,R21 | 0 | Resistor Zero ohm Jumper 0603 | Panasonic | ERJ-3GEY0R00V | 1R0096 | Digikey |  | SM-7351-RES-0603 | RoHS Compliant | Lead free | Unaffected Jun-2015
16 | 4 | NSPN00014 | R12,R24,R26,R27 | 10K | Resistor 10Kohm 1/16W 5% 0402 | Rohm | MCR01MZPJ103 | 1R0168 | Digikey |  | SM-7351-RES-0402 | RoHS Compliant | Lead free | Unaffected Dec-2015
17 | 3 | NSPN00015 | R13,R17,R20 | 30.1K | Resistor 30.1Kohm 1/16W 1% 0402 | Stackpole Electronics | RMCF0402FT30K1 | 1R0173 | Digikey |  | SM-7351-RES-0402 | RoHS Compliant | Lead free | Unaffected Jun-2016
18 | 1 | NSPN00016 | R19 | 51K | Resistor 51Kohm 1/16W 1% 0402 | Stackpole Electronics | RMCF0402FT51K0 | 1R0172 | Digikey |  | SM-7351-RES-0402 | RoHS Compliant | Lead free | REACH Compliant
19 | 1 | NSPN00017 | R22 | 39K | Resistor 39Kohm 1/16W 5% 0402 | Stackpole | RMCF0402JT39K0 | 1R0279 | Digikey |  | SM-7351-RES-0402 | RoHS Compliant | Lead free | REACH Compliant
20 | 1 | NSPN00018 | R23 | 14K | Resistor 14Kohm 1/16W 1% 0402 | Stackpole Electronics | RMCF0402FT14K0 | 1R0212 | Digikey |  | SM-7351-RES-0402 | RoHS Compliant | Lead free | REACH Compliant
21 | 3 | NSPN00019 | TP1,TP2,TP3 | TP1mm | Testpoint SMD 1mm circle pad | N/A | N/A | 2H0046 | N/A |  | tp_smd1mmcircle | NA | NA | NA
22 | 1 | NSPN00020 | U1 | SN74AVC4T245 | Bus Transceiver 4bit Voltage Translator | TI | SN74AVC4T245PW | 1A0245 | Digikey |  | U_16_PW | RoHS Compliant | Lead free | Unaffected Jun-2016
23 | 1 | NSPN00021 | U3 | SN74AVC8T245 | Voltage Translator 8Bit | TI | SN74AVC8T245PWR | 1A0159 | Digikey |  | TSSOP8x4-24-47m | RoHS Compliant | Lead free | REACH Compliant
24 | 3 | NSPN00022 | U4,U6,U7 | TPS79301 | LDO Regulator 200mA High PSRR | TI | TPS79301DBV | 1A0230 | Digikey |  | U_6_DBV | RoHS Compliant | Lead free | REACH Compliant
25 | 1 | NSPN00023 | U5 | TXS0102 | Bidirectional 2bit Voltage Translator Open Drain | TI | TXS0102DCT | 1A0260 | Digikey |  | dct8 | RoHS Compliant | Lead free | REACH Compliant
26 | 1 | NSPN00024 | U8 | SN74AVC1T45 | Dual Voltage Translator | TI | SN74AVC1T45DCK | 1A0144 | Digikey |  | smdsc70-6 | RoHS Compliant | Lead free | REACH Compliant