## Index
EPOS EVM PRDN-REV 1_4A
Bill of Material (BOM)
CHANGE HISTORY
| Version No. | Release Date | Change Description | Remarks
| 0.1 | 2016-12-06 | Initial Draft | Generated from Schematic Rev1_3B svn version 163
| 0.2 | 2016-12-07 |  | Generated from Schematic Rev1_3B svn version 167
| 0.3 | 2016-12-08 | J101,J102 Added | Generated from Schematic Rev1_3B svn version 172
| 0.4 | 2016-12-09 | Revision updated as Rev1_4A
| 0.5 | 2016-12-12 | Mistral Part# updated for Line# 170
| 0.6 | 2016-12-16 |  | Generated from Schematic Rev1_4A
| 0.7 | 2016-12-20 | R266,R273 DNI'd and R721 Added
| 0.8 | 2016-12-20 | Micro SD card and Adapter Part# updated
| 0.9 | 2017-01-04 | ROHS and REACH details updated
| 1 | 2017-01-10 | Accessories list updated
| 1.1 | 2017-01-18 | Updated the Screws Part# with REACH compliant part
| 1.2 | 2017-03-06 | Merged the Accessories and DNI into main BOM sheet
| 2 | 2017-03-08 | Baselined
TPL_103_BOM
TPL Ver - 1.00

## BOM
|  |  |  | Mistral Solutions [P] Ltd. | Project name | EPOS _EVM_PRDN
|  |  |  | #60 Adarsh regent,100 Feet Ring Road, Domlur Extension | Document name | MS_TI_EPOS_EVM_3K0007_BOM_REV1_4A.xls
|  |  |  | Bangalore 560 071, Ph : +91-80-30912600, Fax :+91-80-25356444 | Date | 06-Mar_2017
[5 empty] | BOM Version | 2
[5 empty] | Schematic Version | Rev 1_4A
[5 empty] | Board Revision | Rev 1_4A
[5 empty] | Project Number | PROC038
[5 empty] | TI Orderable Part Number | TMDXEVM438X
[5 empty] | Total number of Boards required | 100
Item# | Quantity | Mistral Part No | Part Reference | Value | Description | Mfr_name | Mfr_part_number | TIIntPartnumber | RoHS status | Lead free status | REACH status | Remarks
1 | 1 | 130014060033-R | BT1 | BH600SM | Coin battery CR1632 Holder | Memory Protection Devices | BH600SM-G | 1P0006 | RoHS Compliant | Lead free | Unaffected Jun-2016
2 | 2 | M120016080001 | C1,C2 | 24pF | Capacitor 24pF 50V 5% 0402 | Yageo | CC0402JRNPO9BN240 | 1C0128 | RoHS Compliant | Lead free | Unaffected Dec-2015
3 | 13 | 120014050010-R | C4,C5,C57,C58,C59,C60,C81,C232,C309,C324,C329,C331,C357 | 1uF | Capacitor 1uF 10V Ceramic 10% 0402 | AVX | 0402ZD105KAT2A | 1C0084 | RoHS Compliant | Lead free | Unaffected Jun-2016
4 | 36 | 120011040011-R | C6,C9,C12,C15,C33,C39,C42,C45,C48,C62,C71,C75,C84,C87,C88,C89,C90,C91,C135,C146,C167,C170,C186,C189,C194,C197,C199,C202,C213,C346,C348,C360,C367,C368,C375,C425 | 10uF | Capacitor 10uF 16V 10% Ceramic 0805 | AVX | 0805YD106KAT2A | 1C0085 | RoHS Compliant | Lead free | Unaffected Jun-2016
5 | 165 | 120009030032-R | C7,C8,C10,C11,C16,C19,C20,C21,C22,C23,C24,C25,C26,C28,C29,C30,C31,C32,C34,C35,C36,C37,C38,C40,C43,C44,C46,C47,C49,C50,C51,C52,C53,C54,C55,C56,C61,C63,C64,C65,C66,C67,C68,C102,C103,C104,C105,C107,C108,C109,C110,C111,C112,C114,C115,C116,C117,C118,C119,C120,C121,C122,C124,C127,C128,C133,C134,C137,C138,C141,C142,C144,C145,C148,C150,C151,C152,C154,C156,C157,C158,C159,C160,C161,C162,C165,C166,C168,C169,C171,C172,C174,C175,C176,C177,C178,C182,C212,C219,C220,C221,C222,C223,C235,C244,C260,C304,C314,C320,C325,C334,C347,C349,C356,C369,C370,C371,C372,C377,C378,C379,C380,C381,C382,C383,C384,C385,C386,C387,C391,C392,C393,C394,C395,C396,C397,C398,C399,C404,C405,C407,C408,C409,C410,C411,C412,C422,C427,C430,C431,C434,C435,C436,C437,C464,C468,C472,C475,C476,C477,C478,C479,C480,C483,C485 | 0.01uF | Capacitor 0.01uF 16V 10% 0402 | Kemet | C0402C103K4RACTU | 1C0012 | RoHS Compliant | Lead free | Unaffected Jun-2016
6 | 13 | 120014060009-R | C18,C27,C93,C94,C101,C106,C113,C239,C240,C332,C337,C376,C420 | 22uF | Capacitor 22uF 16V Ceramic 10% 0805 | TDK | C2012X5R1C226K125AC | 1C0094 | RoHS Compliant | Lead free | Unaffected Jun-2015
7 | 49 | 120009030060-R | C69,C70,C95,C97,C123,C125,C126,C129,C130,C131,C132,C136,C139,C143,C188,C191,C196,C198,C200,C203,C214,C215,C216,C217,C241,C249,C253,C254,C299,C311,C312,C313,C315,C319,C322,C351,C352,C361,C362,C363,C364,C365,C366,C421,C466,C470,C473,C481,C482 | 0.1uF | Capacitor 0.1uF 16V 10% 0402 X7R | Kemet | C0402C104K4RACTU | 1C0089 | RoHS Compliant | Lead free | REACH compliant
8 | 2 | 120014060011-R | C72,C74 | 100uF | Capacitor 100uF 16V Polymer 20% smd can | United Chemicon | APXE160ARA101MH70G | 1C0096 | RoHS Compliant | Lead free | Unaffected Jun-2016
9 | 7 | M120016080002 | C73,C190,C195,C388,C418,C419,C426 | 1uF | Capacitor 1uF 50V 10% Ceramic 0603 | Taiyo Yuden | UMK107BJ105KA-T | 1C0114 | RoHS Compliant | Lead free | REACH compliant
10 | 23 | 120011050004-R | C76,C77,C78,C80,C83,C85,C86,C96,C149,C153,C155,C179,C180,C234,C237,C243,C316,C321,C336,C467,C471,C474,C484 | 4.7uF | Capacitor Ceramic 4.7uF 16V 10% 0603 | Taiyo Yuden | EMK107ABJ475KA-T | 1C0103 | RoHS Compliant | Lead free | REACH compliant
11 | 2 | M120016080003 | C79,C82 | 22uF | Capacitor 22uF 6.3V 20% Ceramic 0603 | TDK | C1608X5R0J226M080AC | 1C0140 | RoHS Compliant | Lead free | Unaffected Jun-2015
12 | 2 | 120009030281-R | C92,C238 | 2.2uF | Capacitor 2.2uF Ceramic, 6.3V, X5R, 20% | Taiyo Yuden | JMK105BJ225MV-F | 1C0091 | RoHS Compliant | Lead free | REACH compliant
13 | 1 | 120009030426-R | C140 | 4.7uF | Capacitor 4.7uF Ceramic, 6.3V, X5R, 20% | Taiyo Yuden | JMK107BJ475KA-T | 1C0092 | RoHS Compliant | Lead free | REACH compliant
14 | 1 | M120016080004 | C147 | 2.2uF | Capacitor 2.2uF 35V 20% Ceramic 0805 | TDK | C2012X7R1V225M125AB | 1C0118 | RoHS Compliant | Lead free | REACH compliant
15 | 2 | 120014050009-R | C163,C164 | 18pF | Capacitor Ceramic 18pF 50V 10% 0402 | TDK | CGA2B2C0G1H180J050BA | 1C0098 | RoHS Compliant | Lead free | REACH compliant
16 | 4 | M120016080005 | C183,C184,C185,C187 | 0.022uF | 0.022µF ±10% 50V Ceramic Capacitor X7R 0402 | TDK | C1005X7R1H223K050BB | 1C0125 | RoHS Compliant | Lead free | REACH compliant
17 | 3 | 120011060001-R | C192,C193,C439 | 47uF | Capacitor 47uF 16V Ceramic X5R 1206 | TDK | C3216X5R1C476M160AB | 1C0101 | RoHS Compliant | Lead free | REACH compliant
18 | 3 | 120009030119 | C201,C204,C205 | 0.47uF | Capacitor 0.47uF 16V 10% 0402 X7R | Murata | GRM155F51C474ZA01D | 1C0102 | RoHS Compliant | Lead free | Unaffected Jun-2016
19 | 3 | 120009030233-R | C230,C295,C296 | 15pF | Capacitor Ceramic 15pF 50V 10% 0402 | Kemet | C0402C150J5GACTU | 1C0087 | RoHS Compliant | Lead free | Unaffected Jun-2016
20 | 2 | 120010050002-R | C231,C432 | 2.2uF | Capacitor 2.2uF 16V 10% 0805 | Kemet | C0805C225K4RACTU | 1C0097 | RoHS Compliant | Lead free | Unaffected Jun-2016
21 | 2 | 120014060014-R | C233,C242 | 150uF | 150µF ±10% Molded Tantalum Capacitors 10V 2917 (7343 Metric) 100 mOhm | Kemet | T495D157K010ATE100 | 1C0110 | RoHS Compliant | Lead free | Unaffected Jun-2016
22 | 3 | 120011060017-R | C298,C310,C338 | 0.001uF | Capacitor 0.001uF 50V 5% 0402 | AVX | 04025C102JAT2A | 1C0093 | RoHS Compliant | Lead free | Unaffected Jun-2016
23 | 5 | 120011060009-R | C330,C339,C340,C341,C342 | 0.22uF | Capacitor Ceramic 0.22uF 50V 20% 0603 | Murata | GRM188F51H224ZA01D | 1C0104 | RoHS Compliant | Lead free | Unaffected Jun-2016
24 | 1 | 120010080029-R | C333 | 6.8pF | Capacitor 6.8pF 50V 10% 0402 NP0 | AVX | 04025A6R8CAT2A | 1C0106 | RoHS Compliant | Lead free | Unaffected Jun-2016
25 | 1 | 120014050012-R | C335 | 2200pF | Capacitor 2200pF 50V 10% 0402 X7R | Kemet | C0402C222K5RACTU | 1C0107 | RoHS Compliant | Lead free | Unaffected Jun-2016
26 | 4 | 120011100014-R | C358,C359,C373,C374 | 0.1uF | Capacitor 0.1uF 50V 10% 0402 X7R | TDK | C1005X7R1H104K050BB | 1C0105 | RoHS Compliant | Lead free | REACH compliant
27 | 1 | 120014060012-R | C406 | 220uF | Capacitor 220uF 16V 10% Tantalum | Kemet | T491D227K016AT | 1C0144 | RoHS Compliant | Lead free | Unaffected Jun-2016
28 | 1 | 130009030175-R | D1 | B520C-13-F | Diode Power Rectifier 5A Schottky | Diodes Inc | B520C-13-F | 1E0012 | RoHS Compliant | Lead free | Unaffected Jun-2016
29 | 1 | 130009030286-R | D2 | SMCJ15CA | Voltage Surpressor 15.0V | LittleFuse | SMCJ15CA | 1E0011 | RoHS Compliant | Lead free | REACH compliant
30 | 4 | 130014050065-R | D3,D4,D12,D17 | Green LED | LED Green SMD 20mA 2V 0805 | Dialight | 598-8170-107F | 1F0008 | RoHS Compliant | Lead free | REACH compliant
31 | 2 | 130014050069-R | D10,D18 | Red LED | LED Red SMD 20mA 2V 0805 | Dialight | 598-8110-107F | 1F0009 | RoHS Compliant | Lead free | REACH compliant
32 | 2 | 130015050007-R | D11,D19 | LED Yellow | LED Yellow SMD 20mA 2V | LiteOn | LTST-S220KSKT | 1F0000 | RoHS Compliant | Lead free | Unaffected Dec-2015
33 | 2 | 130014050068-R | D13,D16 | Blue LED | LED Blue SMD 20mA 3.2V 0805 | Dialight | 598-8191-107F | 1F0013 | RoHS Compliant | Lead free | REACH compliant
34 | 1 | 130011050032-R | D14 | BAT54S | Diode 200mA 30V 800mV Forward Drop Schottky | On Semiconductor | BAT54SWT1G | 1E0016 | RoHS Compliant | Lead free | REACH compliant
35 | 1 | 130009030213-P | D15 | MBRM120L | Diode 1A 20V 0.45V Forward Drop | On Semiconductor | MBRM120LT3G | 1E0015 | RoHS Compliant | Lead free | Unaffected Jun-2016
36 | 1 | M130016080001 | D20 | STPS0520Z | Diode Power Rectifier 500mA Schottky 20V | STMicro | STPS0520Z | 1E0026 | RoHS Compliant | Lead free | Unaffected Jun-2015
37 | 1 | 130014060029-R | D21 | MMSD103T1 | Diode 200mA 250V 1.25V Forward Drop | On Semiconductor | MMSD103T1G | 1E0013 | RoHS Compliant | Lead free | Unaffected Jun-2016
38 | 1 | 130010060001-R | F1 | Fuse 4A | Fuse Block with 4A Fuse | Littelfuse | 0154004.DRT | 1P0004 | RoHS Compliant | Lead free | REACH compliant
39 | 3 | 130009030553 | FB1,FB2,FB3 | 220OHM2A | Ferrite Bead 220 Ohm 2A | TDK | MPZ1608S221ATA00 | 1L0034 | RoHS Compliant | Lead free | REACH compliant
40 | 16 | 130014050062-R | FB4,FB5,FB6,FB7,FB8,FB12,FB13,FB14,FB15,FB16,FB17,FB18,FB19,FB20,FB21,FB22 | 150OHM800mA | Ferrite Bead 150 Ohm 800mA | Laird-Signal Integrity Products | LI0805H151R-10 | 1L0010 | RoHS Compliant | Lead free | REACH Compliant
41 | 3 | 130014060028-R | FB9,FB10,FB11 | 300OHM500mA | Ferrite Bead 300 Ohm 500mA | TDK | MMZ1608R301ATA00 | 1L0035 | RoHS Compliant | Lead free | Unaffected Jun-2015
42 | 1 | 150009030334-R | J3 | Power Jack RAPC722 | Jack Power Right Angle 2conductor 2.5mm center | Switchcraft | RAPC722X | 2J0008 | RoHS Compliant | Lead free | Unaffected Jun-2016
43 | 1 | 150014050021-R | J4 | Header 8x2 RA | Dual Line Header 8x2pin Right Angle | 3M | 961216-5604-AR | 2H0076 | RoHS Compliant | Lead free | REACH compliant
44 | 17 | M150016080001 | J5,J13,J22,J24,J25,J40,J59,J60,J61,J83,J84,J94,J95,J96,J100,J101,J102 | HEADER 2 | Single Line Header 2pin Tin 0.1in pitch | OnShoreTechnology | PH1-230/120-021 | 2H0000 | RoHS Compliant | Lead free | Unaffected Jun-2016
45 | 2 | 150014050025-R | J6,J42 | HEADER 4 | Single Line Header 4pin Tin | Sullins | PEC04SAAN | 2H0019 | RoHS Compliant | Lead free | Unaffected Jun-2016
46 | 1 | M150016080002 | J8 | RJ-45 10_100Mb | Connector MagRJ-45 Jack w/LED 10_100Mb - NIC | Link | JH2114A82R | 2J0020 | RoHS Compliant | Lead free | REACH Compliant
47 | 1 | M150016080003 | J10 | MHC-W21-601 | Connector SD/MMC | Morethanall | MHC-W21-601-LF | 2C0089 | RoHS Compliant | Lead free | REACH compliant
48 | 2 | 150014050024-R | J11,J34 | ARM JTAG | Dual Line Header 10x2pin 0.1in pitch | Sullins | PEC10DAAN | 2H0074 | RoHS Compliant | Lead free | Unaffected Jun-2016
49 | 2 | 150010120015-R | J12,J23 | USB_MicroAB | Connector Micro USB AB RA | Hirose | ZX62-AB-5PA(31) | 2C0088 | RoHS Compliant | Lead free | REACH Compliant
50 | 3 | 150014050022-R | J15,J35,J90 | HEADER 12x2 | Dual Line Header 12x2pin Tin | Sullins | PEC12DAAN | 2H0073 | RoHS Compliant | Lead free | Unaffected Jun-2016
51 | 2 | M150016080004 | J17,J18 | 3.5mm SJ3524 | Connector Audio 3.5mm 2signal with switch | CUI | SJ-3524-SMT-TR | 2C0099 | RoHS Compliant | Lead free | REACH compliant
52 | 1 | 150009030096-R | J20 | Conn_DB9M_TH | Connector DB9 Male RA Throughhole | Norcomp | 182-009-113R531 | 2C0098 | RoHS Compliant | Lead free | Unaffected Jun-2016
53 | 1 | 150014050030-R | J21 | MEC6_100pin | Connector MEC6 100pin right angle | Samtec | MEC6-150-02-S-D-RA1 | 2C0083 | RoHS Compliant | Lead free | Unaffected Jun-2016
54 | 1 | 150009030737-P | J26 | USB A | CONN USB RECEPT TYPE A PCB | FCI | 87520-0010BLF | 2C0017 | RoHS Compliant | Lead free | REACH compliant
55 | 1 | M150016080005 | J27 | 52400-25ALF | Connector Smartcard 8pos | FCI | 52400-25ALF | 2C0081 | RoHS Compliant | Lead free | REACH Compliant
56 | 3 | M150016080006 | J28,J29,J58 | CCM03-3013 | Connector SIM Card Slot SMD | C&K Components | CCM03-3013LFT R102 | 2C0117 | RoHS Compliant | Lead free | Unaffected Jun-2016
57 | 2 | M150016080007 | J30,J31 | HEADER 4x2 | Dual Line Header 4x2pin Tin | Sullins | PEC04DAAN | 2H0015 | RoHS Compliant | Lead free | Unaffected Jun-2016
58 | 1 | 150010050001 | J32 | HDMIConnA | Connector HDMI Type A RA | FCI | 10029449-001RLF | 2C0085 | RoHS Compliant | Lead free | Unaffected Dec-2015
59 | 1 | M150016080008 | J36 | 0533980771 | Connector 0.5mm pitch 7pin 53398 Type | Molex | 0533980771 | 2C0110 | RoHS Compliant | Lead free | Unaffected Dec 2015
60 | 1 | M150016080009 | J37 | FTR-106-03-G-D | Header 1.27mm pitch FTR series 6x2 | Samtec | FTR-106-03-G-D | 2H0058 | RoHS Compliant | Lead free | REACH compliant
61 | 1 | 150014050027 | J38 | Header 20x2 | Dual Line Header 20x2pin Tin | Sullins | PEC20DAAN | 2H0021 | RoHS Compliant | Lead free | Unaffected Jun-2016
62 | 1 | 150014050023-R | J39 | HEADER 5 | Single Line Header 5pin Tin 0.1in pitch | Sullins | PEC05SAAN | 2H0018 | RoHS Compliant | Lead free | Unaffected Jun-2016
63 | 1 | 150016020021-R | J44 | FH12S-50S-0.5SH | 50 Position FFC, FPC Connector Contacts, Bottom 0.020" (0.50mm) Surface Mount, Right Angle | Hirose | FH12S-50S-0.5SH(55) | 2C0121 | RoHS Compliant | Lead free | REACH compliant
64 | 1 | 150014050029-R | J45 | 0527450897 | Connector 0.5mm pitch 8pin FPC ZIF top contacts | Molex | 0527450897 | 2C0120 | RoHS Compliant | Lead free | Unaffected Jun-2015
65 | 1 | 150014050026-R | J88 | HEADER 3x2 | Dual Line Header 3x2pin Tin | Sullins | PEC03DAAN | 2H0014 | RoHS Compliant | Lead free | Unaffected Jun-2016
66 | 1 | 150016060022-R | J89 | HEADER 6 | Single Line Header 6pin Tin | Sullins | PEC06SAAN | 2H0017 | RoHS Compliant | Lead free | Unaffected Jun-2016
67 | 1 | M150016080010 | J93 | HEADER 3 | Single Line Header 3pin Tin 0.1in pitch | Sullins | PEC03SAAN | 2H0001 | RoHS Compliant | Lead free | Unaffected Jun-2016
68 | 1 | 150009030176-R | J97 | CON_FLEX_40X1_FH12A-40S-0.5SH | CON FPC 40X1 0.50MM PITCH RT TOP SMD | HIROSE ELECTRIC EUROPE | FH12A-40S-0.5SH(55) |  | RoHS Compliant | Lead free | REACH Compliant
69 | 3 | 130014050064-R | L1,L2,L25 | 10uH | Inductor 10uH 20% smt 110mA | TDK | MLZ2012N100LT000 | 1L0055 | RoHS Compliant | Lead free | Unaffected Jun-2015
70 | 4 | 130014050063-R | L3,L4,L5,L6 | 1.5uH | Inductor 1.5uH 20% smt 2.8A | TDK | SPM3012T-1R5M | 1L0054 | RoHS Compliant | Lead free | Unaffected Jun-2015
71 | 2 | 130014060035-R | L7,L10 | 4.7uH | Inductor 4.7uH 30% smt 3.1A | TDK | SLF7055T-4R7N3R1-3PF | 1L0033 | RoHS Compliant | Lead free | REACH Compliant
72 | 1 | 130011050012-R | L8 | 4.7uH | Inductor 4.7uH 30% smt 1.7A | TDK | VLCF5020T-4R7N1R7-1 | 1L0030 | RoHS Compliant | Lead free | REACH Compliant
73 | 2 | 130011090027-R | L9,L11 | ACM2012 | Common Mode Filter for USB/HDMI | TDK | ACM2012H-900-2P-T00 | 1M0003 | RoHS Compliant | Lead free | REACH compliant
74 | 1 | 130009060029-P | L23 | 4.7uH | Inductor 4.7uH smt 450mA | Murata | LQH32CN4R7M23L | 1L0032 | RoHS Compliant | Lead free | Unaffected Jun-2016
75 | 1 | M130016080002 | L24 | AP-HA3040 | Magnetic 3 Track Swipe Reader | Apollo | AP-HA3040 | 1L0053 | RoHS Compliant | Lead free |  | REACH not perfomed by Apollo
76 | 11 | M130016080005 | Q3,Q7,Q8,Q9,Q10,Q11,Q13,Q14,Q15,Q16,Q17 | BSS138 | MOSFET Nchan 50V 200mA | Diodes Inc. | BSS138-7-F | 1Q0019 | RoHS Compliant | Lead free | Unaffected Jun-2016
77 | 1 | 130011040018-R | Q12 | FMMT458TA | Transistor NPN 400V 225mA | Zetex | FMMT458TA | 1Q0020 | RoHS Compliant | Lead free | REACH compliant
78 | 74 | 110011060003-R | R1,R5,R38,R39,R41,R54,R61,R144,R145,R146,R154,R199,R200,R201,R202,R217,R241,R242,R243,R244,R245,R246,R247,R248,R252,R253,R254,R255,R257,R258,R259,R270,R278,R282,R289,R292,R293,R300,R305,R361,R365,R367,R371,R374,R380,R400,R401,R439,R463,R511,R518,R530,R532,R545,R569,R594,R606,R613,R615,R627,R628,R629,R642,R643,R644,R645,R670,R673,R677,R683,R692,R705,R711,R720 | 10K | Resistor 10Kohm 1/16W 5% 0402 | Rohm | MCR01MZPJ103 | 1R0168 | RoHS Compliant | Lead free | Unaffected Jun-2016
79 | 2 | 110014060045-R | R2,R623 | 1M | Resistor 1Mohm 1/16W 1% 0402 | Stackpole Electronics | RMCF0402FT1M00 | 1R0182 | RoHS Compliant | Lead free | Unaffected Jun-2016
80 | 299 | 110014100008-R | R3,R4,R7,R13,R24,R43,R44,R45,R47,R48,R52,R53,R56,R57,R58,R60,R63,R69,R70,R72,R73,R74,R75,R76,R77,R78,R79,R80,R81,R82,R83,R84,R85,R86,R87,R88,R89,R90,R91,R92,R93,R94,R95,R96,R97,R98,R99,R100,R101,R102,R103,R104,R105,R106,R107,R108,R109,R110,R112,R113,R114,R115,R116,R117,R118,R119,R120,R121,R122,R123,R124,R125,R126,R127,R128,R129,R130,R131,R132,R136,R137,R138,R139,R140,R141,R142,R143,R147,R148,R149,R150,R151,R152,R156,R157,R158,R159,R160,R166,R167,R169,R170,R171,R173,R174,R175,R177,R183,R196,R197,R204,R205,R206,R207,R208,R209,R211,R212,R213,R214,R219,R220,R249,R250,R260,R261,R262,R263,R264,R265,R268,R269,R271,R279,R280,R281,R296,R297,R299,R302,R306,R307,R308,R309,R310,R311,R312,R313,R314,R315,R316,R317,R318,R319,R320,R321,R322,R325,R326,R327,R340,R348,R349,R350,R351,R352,R353,R354,R355,R357,R358,R359,R360,R362,R363,R364,R366,R368,R369,R370,R372,R373,R375,R376,R377,R378,R379,R381,R382,R383,R386,R387,R388,R389,R396,R397,R398,R399,R402,R403,R418,R423,R449,R450,R452,R464,R466,R467,R468,R472,R473,R474,R475,R480,R490,R492,R493,R494,R498,R499,R500,R501,R502,R503,R504,R505,R506,R513,R514,R515,R517,R521,R526,R527,R531,R535,R536,R537,R538,R550,R551,R552,R553,R555,R556,R557,R558,R559,R565,R568,R571,R572,R573,R578,R583,R584,R589,R614,R622,R625,R626,R631,R635,R646,R650,R653,R654,R656,R657,R658,R659,R660,R661,R662,R663,R664,R665,R667,R668,R669,R671,R672,R674,R676,R680,R682,R685,R686,R687,R688,R689,R690,R691,R703,R704,R708,R709,R713,R714 | 0 | Resistor Zero ohm Jumper 0402 | Panasonic | ERJ-2GE0R00X | 1R0098 | RoHS Compliant | Lead free | Unaffected Jun-2015
81 | 2 | M110016080001 | R23,R25 | 0.1ohm1% Sense | Resistor 0.1ohm 0.33W Sense 1% 0805 | Susumu | RL1220S-R10-F | 1R0264 | RoHS Compliant | Lead free | Unaffected Dec-2015
82 | 4 | M110016080002 | R36,R543,R544,R712 | 0.05ohm1% Sense | Resistor 0.05ohm 0.5W Sense 1% 1206 | Ohmite | LVK12R050FER | 1R0189 | RoHS Compliant | Lead free | Unaffected Jun-2016
83 | 5 | 110014060050-R | R37,R486,R487,R516,R525 | 150 | Resistor 150ohm 1/16W 5% 0402 | Stackpole Electronics | RMCF0402JT150R | 1R0179 | RoHS Compliant | Lead free | REACH compliant
84 | 28 | 110014060043-R | R40,R62,R64,R222,R223,R224,R225,R226,R228,R229,R232,R237,R288,R392,R491,R495,R496,R497,R519,R520,R523,R524,R587,R630,R652,R675,R678,R717 | 100K | Resistor 100Kohm 1/16W 1% 0402 | Stackpole Electronics | RMCF0402FT100K | 1R0181 | RoHS Compliant | Lead free | REACH compliant
85 | 2 | 110014060037-R | R46,R301 | 10 | Resistor 10ohm 1/16W 5% 0402 | Stackpole Electronics | RMCF0402JT10R0 | 1R0251 | RoHS Compliant | Lead free | Unaffected Jun-2016
86 | 10 | 110014070017-R | R49,R55,R164,R176,R182,R186,R390,R391,R395,R693 | 0 | Resistor Zero ohm Jumper 0603 | Panasonic | ERJ-3GEY0R00V | 1R0096 | RoHS Compliant | Lead free | Unaffected Jun-2015
87 | 28 | 110014060053-R | R50,R51,R161,R162,R188,R189,R191,R192,R193,R194,R195,R276,R341,R342,R476,R477,R478,R479,R481,R482,R483,R484,R508,R574,R575,R592,R593,R679 | 2.2K | Resistor 2.2Kohm 1/16W 5% 0402 | VishayDale | CRCW04022K20JNED | 1R0169 | RoHS Compliant | Lead free | Unaffected Dec-2015
88 | 1 | 110009030525-P | R59 | 22K | Resistor 22Kohm 1/16W 1% 0402 | VishayDale | CRCW040222K0FKED | 1R0234 | RoHS Compliant | Lead free | Unaffected Dec-2015
89 | 2 | 110011090001 | R65,R393 | 1.62M | Resistor 1.62Mohm 1/16W 1% 0402 | Vishay/Dale | CRCW04021M62FKED | 1R0210 | RoHS Compliant | Lead free | Unaffected Dec-2015
90 | 2 | 110014060040-R | R66,R394 | 180K | Resistor 180Kohm 1/16W 1% 0402 | Stackpole Electronics | RMCF0402JT180K | 1R0209 | RoHS Compliant | Lead free | REACH compliant
91 | 1 | 110011060017-R | R111 | 240, 1% | Resistor 240 OHM 1/10W 1% 0402 SMD | Panasonic-ECG | ERJ-2RKF2400X | 1R0249 | RoHS Compliant | Lead free | Unaffected Jun-2015
92 | 3 | 110015050015-R | R133,R135,R579 | 10K, 1% | Resistor 10Kohm 1/10W 1% 0402 | Panasonic-ECG | ERJ-2RKF1002X | 1R0254 | RoHS Compliant | Lead free | Unaffected Jun-2015
93 | 6 | 110014060026-R | R134,R178,R179,R180,R181,R274 | 49.9 | Resistor 49.9ohm 1/16W 1% 0402 | Panasonic | ERA-2AEB49R9X | 1R0171 | RoHS Compliant | Lead free | Unaffected Jun-2015
94 | 2 | 110014060035-R | R155,R331 | 22 | RES SMD 22 OHM 1% 1/16W 0402 | ROHM | MCR01MRTF22R0 | 1R0175 | RoHS Compliant | Lead free | Unaffected Jun-2016
95 | 1 | 110014060038-R | R163 | 1.5K | Resistor 1.5Kohm 1/16W 5% 0402 | Stackpole Electronics | RMCF0402JT1K50 | 1R0188 | RoHS Compliant | Lead free | REACH compliant
96 | 2 | 110009030684-R | R165,R172 | 330 | Resistor 330ohm 1/16W 5% 0402 | Stackpole Electronics | RMCF0402JT330R | 1R0194 | RoHS Compliant | Lead free | REACH compliant
97 | 1 | M110016080003 | R185 | 4.87K | Resistor 4.87Kohm 1/16W 1% 0402 | Stackpole Electronics | RMCF0402FT4K87 | 1R0275 | RoHS Compliant | Lead free | REACH compliant
98 | 1 | 110014060044-R | R210 | 470K | Resistor 470Kohm 1/16W 1% 0402 | Stackpole Electronics | RMCF0402FT470K | 1R0190 | RoHS Compliant | Lead free | REACH compliant
99 | 8 | 110014060028-R | R216,R272,R275,R448,R509,R510,R562,R721 | 4.7K | Resistor 4.7Kohm 1/16W 5% 0402 | Stackpole Electronics | RMCF0402JT4K70 | 1R0183 | RoHS Compliant | Lead free | REACH compliant
100 | 5 | 110014060039-R | R221,R453,R533,R534,R616 | 100 | Resistor 100ohm 1/16W 5% 0402 | Stackpole Electronics | RMCF0402JT100R | 1R0236 | RoHS Compliant | Lead free | REACH compliant
101 | 2 | 110009030411-R | R230,R231 | 1K_1% | RES SMD 1K OHM 1% 1/10W 0402 | Panasonic Electronic Components | ERJ-2RKF1001X | 1R0248 | RoHS Compliant | Lead free | Unaffected Jun-2015
102 | 1 | M110016080004 | R267 | 12K, 1% | Resistor 12Kohm 1/16W 1% 0402 | Stackpole Electronics | RMCF0402JT12K0 | 1R0245 | RoHS Compliant | Lead free | REACH compliant
103 | 1 | M110016080005 | R277 | 9.1K | RES SMD 9.1K OHM 1% 1/16W 0402 | Rohm | MCR01MRTF9101 | 1R0241 | RoHS Compliant | Lead free | Unaffected Jun-2016
104 | 3 | 110009090015-P | R283,R294,R624 | 499K,1% | Resistor 499Kohm 1/16W 1% 0402 | Yageo | RC0402FR-07499KL | 1R0198 | RoHS Compliant | Lead free | Unaffected Dec-2015
105 | 1 | 110014060041-R | R284 | 442K | Resistor 442Kohm 1/16W 1% 0402 | Stackpole Elec | RMCF0402FT442K | 1R0300 | RoHS Compliant | Lead free | REACH compliant
106 | 1 | 110014060049-R | R285 | 357K | Resistor 357Kohm 1/10W 1% 0402 | Panasonic | ERJ-2RKF3573X | 1R0303 | RoHS Compliant | Lead free | Unaffected Jun-2015
107 | 1 | 110014060042-R | R286 | 15K | Resistor 15Kohm 1/16W 1% 0402 | Stackpole Electronics | RMCF0402FT15K0 | 1R0201 | RoHS Compliant | Lead free | Unaffected Jun-2016
108 | 1 | 110014060042-R | R287 | 680K | Resistor 680Kohm 1/16W 1% 0402 | Vishay/Dale | CRCW0402680KFKED | 1R0203 | RoHS Compliant | Lead free | Unaffected Dec-2015
109 | 1 | 110014060031-R | R290 | 49.9K | Resistor 49.9Kohm 1/16W 1% 0402 | Stackpole Electronics | RMCF0402FT49K9 | 1R0227 | RoHS Compliant | Lead free | REACH compliant
110 | 1 | 110014060047-R | R291 | 60.4K | Resistor 60.4Kohm 1/16W 1% 0402 | Vishay Dale | CRCW040260K4FKED | 1R0291 | RoHS Compliant | Lead free | Unaffected Dec-2015
111 | 1 | 110009080026-R | R303 | 71.5K,1% | Resistor 71.5Kohm 1/10W 1% 0402 | Panasonic | ERJ-2RKF7152X | 1R0261 | RoHS Compliant | Lead free | Unaffected Jun-2015
112 | 1 | 110009110001-P | R304 | 2.0, 1% | Resistor 2.0 ohm 1/10W 1% 0603 | Yageo | RC0603FR-072RL | 1R0257 | RoHS Compliant | Lead free | Unaffected Dec-2015
113 | 4 | M110016080006 | R328,R329,R337,R338 | 402 | Resistor 402ohm 1/10W 1% 0603 | Stackpole | RMCF0603FT402R | 1R0281 | RoHS Compliant | Lead free | Unaffected Jun-2016
114 | 1 | M110016080007 | R384 | 57.6K | Resistor 57.6Kohm 1/10W 1% 0402 | Panasonic | ERJ-2RKF5762X | 1R0177 | RoHS Compliant | Lead free | Unaffected Jun-2015
115 | 1 | 110014060033-R | R385 | 30.1K | Resistor 30.1Kohm 1/16W 1% 0402 | Stackpole Electronics | RMCF0402FT30K1 | 1R0173 | RoHS Compliant | Lead free | Unaffected Jun-2016
116 | 4 | M110016080008 | R488,R489,R522,R655 | 82.5 | Resistor 82.5 ohm 1/16W 1% 0402 | Vishay/Dale | CRCW040282R5FKED | 1R0220 | RoHS Compliant | Lead free | Unaffected Dec-2015
117 | 1 | 110009030699-R | R507 | 33 | Resistor 33ohm 1/16W 5% 0402 | Panasonic | ERJ-2GEJ330X | 1R0008 | RoHS Compliant | Lead free | Unaffected Jun-2015
118 | 11 | 110009030400-R | R547,R548,R694,R695,R696,R697,R698,R699,R700,R701,R702 | 1K | Resistor 1Kohm 1/16W 5% 0402 | Panasonic | ERJ-2GEJ102X | 1R0027 | RoHS Compliant | Lead free | Unaffected Jun-2015
119 | 1 | 110009030079-P | R549 | 0 | Resistor Zero ohm Jumper 1210 | Vishay Dale | CRCW12100000Z0EA | 1R0288 | RoHS Compliant | Lead free | Unaffected Dec-2015
120 | 1 | 110014060030-R | R576 | 51K | Resistor 51Kohm 1/16W 1% 0402 | Stackpole Electronics | RMCF0402FT51K0 | 1R0172 | RoHS Compliant | Lead free | REACH compliant
121 | 1 | 110014060029-R | R577 | 4.3K | Resistor 4.3Kohm 1/16W 5% 0402 | Stackpole Electronics | RMCF0402JT4K30 | 1R0186 | RoHS Compliant | Lead free | Unaffected Jun-2016
122 | 1 | M160016080001 | SCKT1 | AM438X ZDN Socket | Socket for AM437X 17mmx17mm ZDN Package | Ironwood | C12600 | 2S0010 | RoHS Compliant | Lead free | REACH compliant
123 | 2 | M160016080002 | SPKR1,SPKR2 | AS01808MR-R | Audio Speaker 8ohm 1W 250-20KHz | PUI Audio | AS01808MR-R | 1G0007 | RoHS Compliant | Lead free | Unaffected Dec-2014
124 | 1 | 130014060027-R | SPKR3 | AudioBuzzer_AI_1027 | Audio Buzzer/Indicator 3V 2700Hz | PUI Audio | AI-1027-TWT-3V-R | 1G0004 | RoHS Compliant | Lead free | Unaffected Dec-2014
125 | 36 | 130014060032-R | SW1,SW2,SW4,SW8,SW9,SW10,SW11,SW12,SW14,SW15,SW16,SW17,SW19,SW20,SW21,SW22,SW24,SW25,SW26,SW27,SW29,SW30,SW31,SW32,SW34,SW35,SW36,SW37,SW39,SW40,SW41,SW42,SW44,SW45,SW46,SW47 | B3SL | Switch Push Button tactile | Omron | B3SL-1022P | 2W0018 | RoHS Compliant | Lead free | REACH compliant
126 | 1 | M130016080006 | SW3 | Slide Switch | Switch Slide SPDT 5A 120VAC RA | Eswitch | 500ASSP1M6QE | 2W0020 | RoHS Compliant | Lead free | Unaffected Dec-2015
127 | 1 | 130016080032-R | SW48 | 218-10LPST | SWITCH DIP SPST HALF PITCH 10POS SMD | CTS | 218-10LPST |  | RoHS Compliant | Lead free | REACH Compliant
128 | 14 | 160016120008-R | TP1,TP5,TP9,TP10,TP11,TP12,TP22,TP23,TP33,TP34,TP35,TP38,TP42,TP54 | TP | Testpoint Miniature Through Hole | Keystone Electronics | 5002 | 2H0026 | RoHS Compliant | Lead free | Unaffected Jun-2016
129 | 1 | 141214060001 | U1 | AM437X_ZDN | Cortex A9 SOC AM437x | TI | XAM4384CZDNA100S | 1A0392 | RoHS Compliant | Lead free
130 | 1 | 142016020007-R | U2 | TPS65218B1RSL | Power Management IC for AM437x SOC Mult Outputs-Rev B1 TPS65218B1RSL | TI | TPS65218B1RSLR | 1A0359 | RoHS Compliant | Lead free | Unaffected Jun-2016
131 | 2 | 142014060012-R | U3,U30 | TPS63010 | Buck-Boost Converter with 2A Switches | TI | TPS63010YFFR | 1A0287 | RoHS Compliant | Lead free | Unaffected Jun-2016
132 | 1 | M141116080001 | U5 | MT42L256M32D2LG-25 | LPDDR2 SDRAM 8Gb (256Mx32) 1.2V | Micron | MT42L256M32D2LG-25 WT:A | 1A0365 | RoHS Compliant | Lead free | Unaffected Dec-2015
133 | 1 | M141116080002 | U7 | MX66L51235FMI | Quad Serial NOR Flash Memory 512Mb 3.3V | Macronix | MX66L51235FMI-10G | 1A0389 | RoHS Compliant | Lead free | Unaffected Jun-2015
134 | 1 | M141016080001 | U8 | DP83848J | Single 10/100Mb Ethernet Transceiver | TI | DP83848JSQ/NOPB | 1A0353 | RoHS Compliant | Lead free | Unaffected Jun-2016
135 | 3 | 141009030227 | U9,U85,U88 | SN74LVC1G08 | Single logic AND Gate | TI | SN74LVC1G08DCKR | 1A0257 | RoHS Compliant | Lead free | Unaffected Jun-2016
136 | 1 | 141011080020 | U10 | TPD6E001 | ESD Protection Array 6Chan +-15kV | TI | TPD6E001RSER | 1A0248 | RoHS Compliant | Lead free | Unaffected Jun-2016
137 | 2 | M130016080007 | U11,U14 | TPD2E001 | ESD Protection Array 2Chan +-15kV | TI | TPD2E001DRLR | 1A0247 | RoHS Compliant | Lead free | Unaffected Jun-2016
138 | 1 | 141110050004-R | U12 | CAT24C256W | EEPROM 256Kb I2C SOIC8 | On Semiconductor | CAT24C256WI-G | 1A0225 | RoHS Compliant | Lead free | Unaffected Jun-2016
139 | 1 | 142015020002-R | U13 | TPS79333 | LDO Regulator 3.3V 200mA High PSRR | TI | TPS79333DBVR | 1A0295 | RoHS Compliant | Lead free | Unaffected Jun-2016
140 | 1 | 143014050006-R | U15 | FT2232HL | USBHS Dual UART/FIFO | FTDI | FT2232HL-REEL | 1A0294 | RoHS Compliant | Lead free | Unaffected Jun-2016
141 | 1 | 141010060014-R | U16 | SN74LVC1G00DCK | Single Two input positive NAND | TI | SN74LVC1G00DCKR | 1A0300 | RoHS Compliant | Lead free | Unaffected Jun-2016
142 | 1 | 141009030138 | U17 | SN74LVC2G07 | Dual Buffer with open drain outputs | TI | SN74LVC2G07DCKR | 1A0232 | RoHS Compliant | Lead free | Unaffected Jun-2016
143 | 1 | 141114050005-R | U18 | 93LC56B | E2PROM 2Kbit 3Mhz Memory | Microchip | 93LC56B-I/SN | 1A0293 | RoHS Compliant | Lead free | Unaffected Jun-2016
144 | 1 | 142009100003 | U19 | TPS61081DRC | Regulator WLED Driver 1.3A | TI | TPS61081DRCR | 1A0270 | RoHS Compliant | Lead free | Unaffected Jun-2016
145 | 1 | 143014080001-R | U20 | TLV320AIC3111 | Low power stereo audio codec | TI | TLV320AIC3111IRHBR | 1A0357 | RoHS Compliant | Lead free | Unaffected Jun-2016
146 | 1 | M141016080002 | U22 | MAX3243E | Multichannel RS-232 Transceiver w/15kV IEC | TI | MAX3243ECPWR | 1A0349 | RoHS Compliant | Lead free | Unaffected Jun-2016
147 | 1 | 142009030419-R | U27 | TPS79501 | Power Regulator LDO adjustable 500mA | TI | TPS79501DCQR | 1A0161 | RoHS Compliant | Lead free | Unaffected Jun-2016
148 | 2 | 141011080022 | U29,U32 | TPD4S012 | ESD 4channel USB Interface | TI | TPD4S012DRYR | 1A0233 | RoHS Compliant | Lead free | Unaffected Jun-2016
149 | 2 | 142014060011-R | U31,U53 | TPS2051BD | Power Distribution Switch Current Limited 500mA | TI | TPS2051BDR | 1A0286 | RoHS Compliant | Lead free | Unaffected Jun-2016
150 | 1 | M141016080003 | U34 | TCA5013 | Smart Card Controller | TI | TCA5013ZAHR | 1A0362 | RoHS Compliant | Lead free | Unaffected Jun-2016
151 | 6 | 141011080019-R | U39,U40,U81,U82,U83,U87 | INA226 | Current Power Monitor with I2C | TI | INA226AIDGSR | 1A0259 | RoHS Compliant | Lead free | Unaffected Jun-2016
152 | 1 | M141116080003 | U41 | MT29F4G08AB | NAND 4Gb Flash Memory x08 width 3.3V | Micron | MT29F4G08ABAEAWP:E | 1A0371 | RoHS Compliant | Lead free | Unaffected Dec-2015
153 | 1 | 142014060014-R | U42 | TPS71712 | Low Dropout 1.2V 150mA Linear Regulator | TI | TPS71712DCKR | 1A0254 | RoHS Compliant | Lead free | Unaffected Jun-2016
154 | 1 | 142011050004-R | U43 | TPS65105 | Triple Output LCD Supply with linear regulator | TI | TPS65105PWPR | 1A0272 | RoHS Compliant | Lead free | Unaffected Jun-2016
155 | 3 | 141014060023-R | U44,U80,U86 | SN74LVC1G07 | Driver Open Drain output | TI | SN74LVC1G07DCKR | 1A0269 | RoHS Compliant | Lead free | Unaffected Jun-2016
156 | 2 | 141014060009-R | U45,U48 | SN74LVC32244ZKE | 32bit Buffer Driver w/Tri-state | TI | SN74LVC32244ZKER | 1A0369 | RoHS Compliant | Lead free | Unaffected Jun-2016
157 | 1 | M141016080004 | U46 | SIL9022A | HDMI Transmitter | Silicon Image | SIL9022A | 1A0219 | RoHS Compliant | Lead free | REACH compliant
158 | 1 | 141011080021 | U47 | TPD12S016 | HDMI ESD Protection and Load Switch | TI | TPD12S016PWR | 1A0244 | RoHS Compliant | Lead free | Unaffected Jun-2016
159 | 1 | 141014060024-R | U49 | TWL1200-Q1 | SDIO, UART, and Audio Voltage Translator | TI | TWL1200IPFBRQ1 | 1A0376 | RoHS Compliant | Lead free | Unaffected Jun-2016
160 | 1 | 142014060013-R | U52 | TPS78101 | Low Dropout Regulator 150mA; low Iq | TI | TPS78101DDCR | 1A0387 | RoHS Compliant | Lead free | Unaffected Jun-2016
161 | 2 | 141009030020-R | U58,U59 | SN74AVC1T45 | Dual Voltage Translator | TI | SN74AVC1T45DCKR | 1A0144 | RoHS Compliant | Lead free | Unaffected Jun-2016
162 | 4 | 141009030111-R | U62,U68,U69,U84 | SN74AVC4T245 | Bus Transceiver 4bit Voltage Translator | TI | SN74AVC4T245PWR | 1A0245 | RoHS Compliant | Lead free | Unaffected Jun-2016
163 | 3 | 141009070007-R | U63,U66,U67 | SN74LVC1G04 | Inverter | TI | SN74LVC1G04DCKR | 1A0288 | RoHS Compliant | Lead free | Unaffected Jun-2016
164 | 2 | 141016030002-R | U64,U65 | SN74AVC2T244 | 2bit Undirectional Voltage Translator | TI | SN74AVC2T244DQMR | 1A0388 | RoHS Compliant | Lead free | Unaffected Jun-2016
165 | 1 | M130016080008 | Y1 | 25MHz | Crystal 25MHz 30ppm Tol 0-70deg | Suntsu | SCM18B-25.000MHz TR | 1Y0046 | RoHS Compliant | Lead free | REACH Compliant
166 | 1 | M130016080009 | Y3 | 50MHz | Oscillator 50MHz 50ppm SMD 3.3V | Abracon | ASV-50.000MHZ-EJ-T | 1Y0042 | RoHS Compliant | Lead free | Unaffected Dec-2015
167 | 1 | 130016020045-R | Y4 | 12MHz | Crystal 12MHz 30ppm load cap 18pF | Abracon | ABM3-12.000MHz-D2Y-T | 1Y0036 | RoHS Compliant | Lead free | REACH compliant
168 | 1 | 130014060041-R | Y5 | 12MHz | Oscillator 12MHz 50ppm SMD 1.8V | ECS | ECS-3518-120-B-TR | 1Y0028 | RoHS Compliant | Lead free | Unaffected Jun-2016
169 | 1 | M130016080010 | Y7 | 32.768KHz MC-306 | Crystal 32.768KHz | Epson | MC-306 32.7680K-A0:ROHS | 1Y0029 | RoHS Compliant | Lead free | Unaffected Jun-2015
170 | 1 | FY170386000102 | PCB1 | AM438x ePOS EVM Bare PCB | AM438x ePOS EVM Bare PCB | TI | 3K0007 | 3K0007 | NA | NA | NA
DNI LIST
Item# | Quantity | Mistral Part No | Part Reference | Value | Description | Mfr_name | Mfr_part_number | TIIntPartnumber | RoHS status | Lead free status | REACH status | Remarks
1 | 10 | 120014050010-R | C3,C297,C300,C301,C302,C303,C305,C306,C307,C308 | 1uF | Capacitor 1uF 10V Ceramic 10% 0402 | AVX | 0402ZD105KAT2A | 1C0084 | NA
2 | 1 | 120009050001-R | C181 | 47nF | Capacitor 47nF 16V 10% Ceramic 0402 | Kemet | C0402C473K4RACTU | 1C0117
3 | 2 | 120009030032-R | C206,C438 | 0.01uF | Capacitor 0.01uF 16V 10% 0402 | Kemet | C0402C103K4RACTU | 1C0012
4 | 1 | 120011040011-R | C207 | 10uF | Capacitor 10uF 16V 10% Ceramic 0805 | AVX | 0805YD106KAT2A | 1C0085
5 | 5 | 120009030060-R | C208,C209,C210,C211,C236 | 0.1uF | Capacitor 0.1uF 16V 10% 0402 X7R | Kemet | C0402C104K4RACTU | 1C0089
6 | 1 | 120011060001-R | C440 | 47uF | Capacitor 47uF 16V Ceramic X5R 1206 | TDK | C3216X5R1C476M160AB | 1C0101
7 | 1 | 130016080038-R | D22 | PMEG3005EB | DIODE SCHOTTKY 30V 0.5A SOD523 | NXP SEMICONDUCTOR | PMEG3005EB
8 | 1 | 150009030096-R | J19 | Conn_DB9M_TH | Connector DB9 Male RA Throughhole | Norcomp | 182-009-113R531 | 2C0098
9 | 2 | 150011080043-R | J98,J99 | CON_SMAJACK5_F | CON SMA JACK 5POS FEMALE ST TH | TYCO ELECTRONICS | 221789-1
10 | 23 | 110014100008-R | R67,R68,R71,R153,R168,R184,R266,R273,R298,R323,R324,R330,R343,R344,R345,R346,R554,R566,R567,R706,R707,R718,R719 | 0 | Resistor Zero ohm Jumper 0402 | Panasonic | ERJ-2GE0R00X | 1R0098
11 | 7 | 110011060003-R | R198,R215,R256,R563,R581,R611,R612 | 10K | Resistor 10Kohm 1/16W 5% 0402 | Rohm | MCR01MZPJ103 | 1R0168
12 | 5 | 110014060028-R | R218,R356,R564,R580,R582 | 4.7K | Resistor 4.7Kohm 1/16W 5% 0402 | Stackpole Electronics | RMCF0402JT4K70 | 1R0183
13 | 6 | 110014060043-R | R227,R233,R234,R235,R236,R238 | 100K | Resistor 100Kohm 1/16W 1% 0402 | Stackpole Electronics | RMCF0402FT100K | 1R0181
14 | 1 | M141016080002 | U21 | MAX3243E | Multichannel RS-232 Transceiver w/15kV IEC | TI | MAX3243ECPWR | 1A0349
15 | 1 | 141009030231 | U70 | 74LVC1G125 | Single Bus Buffer with 3State Output | TI | SN74LVC1G125DCK | 1A0209
Accessories List
Item# | Quantity | Mistral Part No | Part Reference | Value | Description | Mfr_name | Mfr_part_number | TIIntPartnumber | RoHS status | Lead free status | REACH status | Remarks
1 | 1 | 160014050038-R | A1 | OSD070T1718-19TS | LCD Display TFT 800x480 7in w/Capacitive Touch Scr | OSD Displays | OSD070T1718-19TS | 4P9004 | RoHS Compliant | Lead free | REACH Compliant
2 | 3 | M160016080003 | M6,M7,M44 | Shunt0.1in | Shunt 0.1in pitch | TE Connectivity | 382811-8 | 2H0027 | RoHS Compliant | Lead free | REACH Compliant
3 | 6 | 160015040003 | M8,M9,M10,M11,M14,M15 | Rubber Feet | Rubber Feet #4 screw hole size | Keystone | 720 | 2M0043 | RoHS Compliant | Lead free | Unaffected Jun-2016
4 | 10 | M160016080004 | M12,M13,M20,M21,M22,M23,M34,M35,M36,M37 | Screw4-40_1/4in | Screw #4-40 1/4in long zinc phillips | APM Hexseal | R4-40X1/4 2701 | 2M0025 | RoHS Compliant | Lead free | Unaffected Dec-2015
5 | 6 | M160016080005 | M16,M17,M18,M19,M30,M31 | Standoff4-40_round_5/8inlong | Standoff alum female/female 4-40 1/4 rd 5/8inlong | Keystone | 1839 | 2M0042 | RoHS Compliant | Lead free | Unaffected Jun-2016
6 | 4 | M160016080006 | M24,M25,M32,M33 | Screw4-40_5/8in | Screw #4-40 5/8in long zinc phillips | APM Hexseal | R4-40X5/8 2701 | 2M0044 | RoHS Compliant | Lead free | Unaffected Dec-2015
7 | 4 | M160016080007 | M26,M27,M42,M43 | Washer 4-40 | Washer #4-40 steel | TE Connectivity | 5205820-3 | 2M0046 | RoHS Compliant | Lead free | REACH Compliant
8 | 2 | M160016080008 | M28,M29 | Hex Nut 4-40 | HEX NUT 1/4" NYLON 4-40 | Keystone | 9605 | 2M0045 | RoHS Compliant | Lead free | Unaffected Jun-2016
9 | 2 | M160016080009 | M45,M46 | Screw4-40_3/8in | MACHINE SCREW PAN PHILLIPS 4-40 | Keystone | 9901 |  | RoHS Compliant | Lead free | Unaffected Jun-2016
10 | 2 | 160014070001 | M38,M39 | AM43xxEVM_7inLCDMountingBracket | Plastic mounting bracket for 7in LCD on AM43xx EVM | TI | 2M0040 | 2M0040 | NA | NA | NA
11 | 1 |  | PCB2 | Camera Board Assembled PCB | Camera Board Assembled PCB | TI | 4P0041 | 4P0041 | NA | NA | NA
12 | 1 |  | PCB3 | VPP Board Assembled PCB |  |  |  |  | NA | NA | NA
13 | 1 |  | PCB4 | Tamper Board Assembled PCB |  |  |  |  | NA | NA | NA
14 | 1 |  | LBL1 | Size: 0.55" x 0.314 " | Serail Number Label |  |  |  | NA | NA | NA | Sticker
15 | 1 | M160016120001 | H1 | AF16GUD3-OEM | Memory Card microSD™ 16GB Class 10 MLC | ATP Electronics, Inc. | AF16GUD3-OEM |  | RoHS Compliant | Lead free | REACH Compliant
16 | 1 | M160016120002 | H2 | 328030004 | Adapter Connector Secure Digital - microSD To Secure Digital - SD | Seeed Technology Co., Ltd | 328030004 |  | RoHS Compliant | Lead free |  | Waiting for reply from Digikey
17 | 1 | M110016120001 | H3 | N210-007-GY | Modular Cable Plug to Plug 8p8c (RJ45, Ethernet) 7.00' (2.12m) Unshielded | Tripp Lite | N210-007-GY |  | RoHS Compliant | Lead free | Unaffected Jun-2016
18 | 1 | M110016120002 | H4 | 0687840001 | USB 2.0 Cable A Male to Micro B Male 3.28' (1.00m) Shielded | Molex, LLC | 0687840001 |  | RoHS Compliant | Lead free | Unaffected Dec-2015
19 | 1 | M110016120003 | H5 | AK143-3 | D-Sub Cable Assembly DB09 Beige, Individual (Round) 9.84' (3.00m) Receptacle, Female Sockets to Receptacle, Female Sockets Shielded | Assmann WSW Components | AK143-3 |  | RoHS Compliant | Lead free | Unaffected Jun-2016
20 | 1 |  |  |  | Packaging Box for EPOS Board |  |  |  | NA | NA | NA | Packing Material

## Template History
TEMPLATE CHANGE HISTORY
Version No. | Release Date | Change Description | Remarks
1 | 2010-05-26 | Initial Baseline