## Tamperboard
|  |  |  | Board name | AM437x Tamper Test Board
|  |  |  | Board Revision | Rev1_1A
|  |  |  | Schematic Version | Rev1_1A
|  |  |  | Project Number | PROC038
|  |  |  | TI Orderable Part Number | Part of TMDXEVM438X
AM437X_TAMPERBOARD_3K0010_REV1_1A
Item# | Qty/Brd | Mistral Part# | Reference | Value | Descriptive Text | Mfr | Mfr_Num | Vendor | RoHS Status | Lead free status | REACH status
1 | 8 | M120016090001 | C1,C3,C7,C9,C13,C15,C19,C21 | 75pF | Capacitor 75pF 50V 5% Ceramic 0402 | Murata | GRM1555C1H750JA01D | Digikey | RoHS Compliant | Lead free | REACH Compliant
2 | 4 | M120016090002 | C2,C8,C14,C20 | 47pF | Capacitor 47pF 50V 5% Ceramic 0402 | TDK | CGA2B2C0G1H470J050BA | Digikey | RoHS Compliant | Lead free | REACH Compliant
3 | 4 | M120016090003 | C4,C10,C16,C22 | 240pF | Capacitor 240pF 25V 5% Ceramic 0402 | Murata | GRM1555C1E241JA01D | Digikey | RoHS Compliant | Lead free | REACH Compliant
4 | 4 | M120016090004 | C5,C11,C17,C23 | 510pF | Capacitor 510pF 50V 5% Ceramic 0603 | Kemet | C0603C511J5GACTU | Digikey | RoHS Compliant | Lead free | REACH Compliant
5 | 4 | 120011060017-R | C6,C12,C18,C24 | 0.001uF | Capacitor 0.001uF 50V 5% 0402 | AVX | 04025C102JAT2A | Digikey | RoHS Compliant | Lead free | REACH Compliant
6 | 1 | 150014050026-R | J1 | HEADER 3x2 | Dual Line Header 3x2pin Tin | Sullins | PEC03DAAN | Digikey | RoHS Compliant | Lead free | Unaffected Jun-2016
7 | 26 | M150016080001 | J2,J3,J4,J5,J6,J7,J8,J9,J10,J11,J12,J13,J14,J15,J16,J17,J18,J19,J20,J21,J22,J23,J24,J25,J26,J27 | HEADER 2 | Single Line Header 2pin Tin 0.1in pitch | OnShoreTechnology | PH1-230/120-021 | Digikey | RoHS Compliant | Lead free | Unaffected-Jun 2016
8 | 20 | 110014100008-R | R1,R2,R3,R4,R5,R6,R7,R8,R9,R10,R11,R12,R13,R14,R15,R16,R17,R18,R19,R20 | 0 | Resistor Zero ohm Jumper 0402 | Panasonic | ERJ-2GE0R00X | Digikey | RoHS Compliant | Lead free | Unaffected Jun-2015
9 | 4 | 130014060032-R | SW1,SW4,SW5,SW8 | B3SL | Switch Push Button tactile | Omron | B3SL-1022P | Digikey | RoHS Compliant | Lead free | REACH Compliant
10 | 4 | M130016100001 | SW2,SW3,SW6,SW7 | KSR223 | Switch Push Button tactile NC | C&K | KSR223GNCLFG |  | RoHS Compliant | Lead free | Unaffected Jun-2016
11 | 1 |  | TP1 | TP | Testpoint Miniature Through Hole | Keystone Electronics | 5002 | Digikey | RoHS Compliant | Lead free | Unaffected-Jun 2016
12 | 1 | M160016100001 | PCB1 | AM437x Tamper Board Bare PCB | AM437x Tamper Board Bare PCB | TI | 3K0010 | TI | NA | NA | NA
13 | 2 | M150016100001 | H1,H2 | BoxCableHeader3x2female | Box Header Female Ribbon Cable Connector | FCI | 71600-106LF | Digikey | RoHS Compliant | Lead free | REACH Compliant
14 | 1 | M110016100002 | H3 | RibbonCable6pos_12cm | Ribbon cable 6wire 12cm long 28AWG | 3M | 3365/06 300SF | Digikey | RoHS Compliant | Lead free | REACH Compliant
15 | 1 | M110016100001 | CBL1 | TamperBoardCable | Cable to connect Tamper board to EVM | TI | 4W0008 | Mistral | NA | NA | NA
16 | 1 |  | LBL1 | Size: 0.7" x 0.2 " | Board Serial number lable |  |  |  | NA | NA | NA