## BOM
[5 empty] | Board name | Vpp Programming Board
[5 empty] | Board Revision | Rev1_0A
[5 empty] | Schematic Version | Rev1_0A
[5 empty] | Project Number | PROC044
[5 empty] | TI Orderable Part Number | VPP-EVMDAUGHTER
vppprogrammingboard_3J0002_Rev_1_0A
Item Number | QTY/Board | Mistral Part Number | Reference | Value | DescriptiveText | Mfr | MfrNum | PCB Footprint | RoHS Status | Lead free status | REACH status
1 | 2 | M120016080002 | C1,C2 | 1uF | Capacitor 1uF 50V 10% Ceramic 0603 | Taiyo Yuden | UMK107BJ105KA-T | SM-7351-CAP-0603 | RoHS Compliant | Lead free | REACH compliant
2 | 1 | 110011060003-R | R1 | 0 | Resistor Zero ohm Jumper 0603 | Panasonic | ERJ-3GEY0R00V | SM-7351-RES-0603 | RoHS Compliant | Lead free | Unaffected Jun-2015
3 | 1 | 110011060003-R | R2 | 10K | Resistor 10Kohm 1/16W 5% 0402 | Rohm | MCR01MZPJ103 | SM-7351-RES-0402 | RoHS Compliant | Lead free | Unaffected Dec-2015
4 | 1 | M142016090001 | U1 | TLV70717 | Linear Regulator LDO 3.3V 350mA ultralow Vin | TI | TLV70717DQN | X2SON1X1-4-16M | RoHS Compliant | Lead free | REACH compliant
5 | 1 | M160016090001 |  |  | VPP Programming Bare PCB |  |  |  | NA | NA | NA
DNI List
Item Number | QTY/Board | Mistral Part Number | Reference | Value | DescriptiveText | Mfr | MfrNum | PCB Footprint | Remarks | Lead free status | REACH status
1 | 1 | 110014070017-R | J1 | Receptacle 4x1 | Header female 4pin 0.1in pitch right angle | Sullins | PPTC041LGBN-RC | HDR4X1RA-108M | Made DNI as per discussion with Paul,TI | NA
2 | 1 | 160016120008-R | TP1 | TP | Testpoint Miniature Through Hole | Keystone Electronics | 5002 | TH_TP_5002 | Made DNI as per discussion with Paul,TI