## Index
<THIS DOCUMENT AND THE DATA DISCLOSED HEREIN IS PROPRIETARY AND IS NOT TO BE REPRODUCED, USED OR DISCLOSED IN WHOLE OR IN PART TO ANYONE WITHOUT WRITTEN AUTHORIZATION FROM MISTRAL>
K2G EVM
Assembly Bill of Material (BOM)
CHANGE HISTORY
| Version No. | Release Date | Change Description | Remarks
| 0.1 | 3rd NOV 2015 | Initial Draft | "Not Final & Production version" Genereated from REV D Schematic ver 0.5
| 0.2 | 16th NOV 2015 |  | "Not Final & Production version" Genereated from REV D Schematic ver 0.7
| 1 | 15th DEC 2015 | Baselined for Production | Genereated from REV D Schematic ver 1.0
| 1.1 | 18th JAN 2016 | R374 & R370 mounted | Genereated from REV D Schematic ver 1.1
| 1.2 | 4th MAR 2016 | R431 & R442 value changed to 200E | Genereated from REV D Schematic ver 1.2
| 1.3 | 5th APR 2016 | R95 R107 R108 R115 R599 R600 & D2 Mounted,FB3 is made DNI | Applied ECR ECN
MS_RD_APOM_BOM
MS_RD_APOM_BOM Ver - 0.5
MS_TI_K2GEVM_ASSEMBLY_BOM_REVD

## BOM
|  | Project name | K2G EVM
|  | Document name | MS_TI_K2GEVM_ASSEMBLY_BOM_REVD
|  | Date | 5th APRIL 2016
|  | BOM Version | 1.3
|  | Schematic Version | 1.2 |  |  |  |  | Newly added
|  | Board Revision | D
Total number of Boards required
Item Number | Quantity | Part Reference | Value | Description | Mfr_name | Mfr_part_number | Distributor_name | Distributor_part_number | Distributor_part_number_A | PCB Footprint | Remarks
1 | 208 | C1 C3 C12 C13 C17 C25 C28 C30 C40 C41 C44 C45 C46 C47 C50 C55 C58 C61 C62 C65 C67 C68 C71 C82 C83 C84 C85 C86 C87 C89 C90 C106 C109 C122 C131 C134 C136 C143 C147 C159 C162 C165 C170 C171 C173 C236 C238 C266 C268 C272 C277 C279 C280 C286 C290 C293 C294 C308 C311 C312 C319 C328 C329 C331 C332 C333 C338 C341 C345 C347 C349 C351 C354 C359 C361 C363 C364 C367 C368 C370 C371 C372 C373 C374 C375 C376 C377 C378 C379 C380 C382 C383 C391 C393 C394 C395 C405 C406 C410 C412 C413 C416 C420 C421 C423 C424 C425 C426 C427 C428 C429 C430 C431 C432 C433 C434 C436 C437 C438 C447 C454 C458 C459 C460 C461 C467 C470 C480 C481 C482 C483 C486 C492 C532 C622 C626 C630 C634 C635 C638 C639 C641 C642 C643 C645 C646 C647 C655 C656 C657 C661 C663 C665 C667 C668 C669 C670 C672 C674 C675 C676 C678 C679 C680 C683 C684 C685 C687 C688 C689 C690 C691 C692 C693 C694 C695 C696 C698 C700 C701 C703 C708 C733 C743 C746 C749 C753 C755 C761 C762 C763 C777 C780 C781 C782 C783 C784 C789 C792 C805 C809 C816 C817 C818 C819 C820 C821 C822 | 0.1uF | CAP CERAMIC 0.1uF 16V 10% X7R 0402 | MURATA | GRM155R71C104KA88D | DIGIKEY | 490-3261-1-ND | 399-3521-1-ND | CAP0402
2 | 9 | C2 C4 C5 C166 C360 C744 C745 C807 C808 | 22uF | CAP CERAMIC 22uF 25V 10% X7R 1210 | MURATA | GRM32ER71E226KE15L | DIGIKEY | 490-5313-1-ND |  | CAP1210
3 | 1 | C6 | 100uF_10V | CAP TANTALUM 100uF 10V 20% ESR 3E B3528 | KEMET | T491B107M010AT | DIGIKEY | 399-9722-1-ND |  | CAPT3528B
4 | 11 | C7 C75 C76 C95 C414 C737 C738 C739 C801 C802 C803 | 10uF | CAP CERAMIC 10uF 25V 20% X7R 1210 | TDK CORPORATION | C3225X7R1E106M | DIGIKEY | 445-1434-1-ND |  | CAP1210
5 | 2 | C8 C9 | 10000pF_50V | CAP CERAMIC 10000pF 50V 10% X7R 0402 | YAGEO | CC0402KRX7R9BB103 | DIGIKEY | 311-1349-1-ND |  | CAP0402
6 | 16 | C10 C11 C16 C24 C42 C43 C303 C315 C381 C388 C448 C494 C515 C546 C582 C735 | 22uF | CAP CERAMIC 22uF 16V 10% X5R 0805 | TDK CORPORATION | C2012X5R1C226K | NA | NA |  | CAP0805
7 | 14 | C14 C18 C74 C99 C103 C118 C129 C130 C167 C452 C726 C734 C740 C804 | 0.1uF | CAP CERAMIC 0.1uF 50V 10% X7R 0402 | TDK CORPORATION | C1005X7R1H104K | DIGIKEY | 445-5932-1-ND | 445-6899-1-ND | CAP0402
8 | 47 | C15 C19 C31 C34 C57 C59 C66 C73 C88 C201 C206 C213 C240 C264 C265 C276 C282 C287 C291 C305 C384 C385 C387 C389 C390 C399 C401 C409 C411 C418 C419 C422 C550 C552 C600 C612 C632 C648 C659 C666 C697 C699 C741 C758 C778 C794 C810 | 1uF | CAP CERAMIC 1uF 10V 10% X5R 0402 | AVX CORPORATION | 0402ZD105KAT2A | DIGIKEY | 478-4596-1-ND | C0402C105K8PACTU-ND | CAP0402
9 | 1 | C20 | 2.2uF | CAP CERAMIC 2.2uF 25V 10% X7R 1210 | KEMET | C1210C225K3RACTU | DIGIKEY | 399-3084-1-ND |  | CAP1210
10 | 11 | C21 C116 C157 C158 C160 C163 C392 C439 C457 C469 C505 | 2.2uF | CAP CERAMIC 2.2uF 16V 10% X5R 0402 | TDK CORPORATION | C1005X5R1C225K050BC | DIGIKEY | 445-9085-1-ND |  | CAP0402
11 | 1 | C22 | 22uF_35V | CAP TANTALUM 22uF 35V 20% ESR 25mE E7343 | AVX CORPORATION | TCME226M035R0025 | DIGIKEY | 478-6185-1-ND |  | CAPT7343E
12 | 1 | C23 | 100uF_35V | CAP ELECTROLYTIC 100uF 35V 20% D8CASE_6666 | PANASONIC-ECG | EEE-FK1V101XP | DIGIKEY | PCE3836TR-ND |  | CAPAE_D8CASE
13 | 3 | C26 C64 C78 | 1000pF_50V | CAP CERAMIC 1000pF 50V 10% X7R 0402 | VENKEL | C0402X7R500-102KNE | NA | NA | 490-1303-1-ND | CAP0402
14 | 4 | C27 C104 C274 C806 | 15pF | CAP CERAMIC 15pF 50V 5% NP0 0402 | PANASONIC-ECG | ECJ-0EC1H150J | DIGIKEY | PCC150CQCT-ND | 478-1072-1-ND | CAP0402
15 | 12 | C29 C72 C80 C127 C132 C220 C223 C232 C234 C334 C335 C407 | 22pF | CAP CERAMIC 22pF 25V 5% NP0 0402 | AVX CORPORATION | 04023A220JAT2A | DIGIKEY | 04023A220JAT2A-ND |  | CAP0402
16 | 4 | C32 C96 C97 C98 | 1uF | CAP CERAMIC 1uF 25V 10% X7R 0603 | MURATA | GRM188R71E105KA12D | DIGIKEY | 490-5307-1-ND |  | CAP0603
17 | 132 | C33 C79 C92 C93 C94 C133 C257 C273 C284 C297 C298 C299 C300 C301 C302 C304 C306 C307 C309 C318 C320 C322 C323 C396 C397 C400 C403 C404 C408 C415 C435 C441 C442 C443 C444 C445 C449 C450 C453 C456 C462 C465 C473 C474 C475 C477 C478 C488 C489 C490 C491 C495 C496 C501 C502 C503 C506 C507 C508 C509 C511 C512 C513 C514 C516 C517 C518 C519 C520 C522 C523 C524 C528 C529 C530 C531 C533 C541 C542 C543 C544 C545 C547 C548 C555 C559 C563 C568 C569 C570 C571 C579 C580 C581 C583 C584 C589 C602 C603 C604 C605 C606 C607 C608 C633 C649 C650 C651 C653 C654 C671 C673 C681 C686 C704 C706 C707 C710 C756 C757 C775 C776 C785 C786 C790 C791 C798 C799 C800 C812 C813 C815 | 0.01uF | CAP CERAMIC 0.01uF 16V 10% X7R 0402 | PANASONIC-ECG | ECJ-0EB1C103K | DIGIKEY | PCC103BQCT-ND | 478-1114-1-ND | CAP0402
18 | 5 | C35 C36 C37 C38 C39 | 0.47uF | CAP CERAMIC 0.47uF 25V 10% X7R 0603 | MURATA | GRM188R71E474KA12D | DIGIKEY | 490-3291-1-ND |  | CAP0603
19 | 12 | C48 C49 C117 C172 C177 C189 C204 C205 C214 C227 C267 C585 | 100uF | CAP CERAMIC 100uF10V 20% X5R 1210 | TAIYO YUDEN | LMK325BJ107MM-T | DIGIKEY | 587-1965-1-ND |  | CAP1210
20 | 2 | C51 C348 | 120uF | CAP POLYMER 120uF 16V 20% ECASE_8383 | NICHICON | PCJ1C121MCL1GS | DIGIKEY | 493-3054-1-ND |  | CAPAE_ECASE
21 | 2 | C52 C53 | 18pF | CAP CERAMIC 18pF 50V 5% NP0 0402 | AVX CORPORATION | 04025A180JAT2A | DIGIKEY | 478-1073-1-ND |  | CAP0402
22 | 2 | C54 C60 | 33pF | CAP CERAMIC 33pF 50V 5% NP0 0805 | YAGEO AMERICA | CC0805JRNP09BN330 | DIGIKEY | 311-1105-1-ND |  | CAP0805
23 | 1 | C56 | 0.018uF | CAP CERAMIC 0.018uF 16V 10% X7R 0402 | PANASONIC-ECG | ECJ-0EB1C183K | DIGIKEY | PCC2137CT-ND | 478-1117-1-ND | CAP0402
24 | 1 | C63 | 8200pF | CAP CERAMIC 8200pf 16V 10% X7R 0402 | KEMET | C0402C822K4RACTU | DIGIKEY | 399-1037-1-ND |  | CAP0402
25 | 15 | C69 C100 C105 C113 C146 C222 C288 C350 C355 C356 C711 C713 C717 C720 C723 | 4.7uF | CAP CERAMIC 4.7uF 16V 10% X5R 0603 | TAIYO YUDEN | EMK107ABJ475KA-T | DIGIKEY | 587-2786-1-ND |  | CAP0603
26 | 14 | C70 C102 C180 C184 C202 C210 C216 C217 C219 C249 C250 C258 C652 C793 | 0.01uF | CAP CERAMIC 0.01uF 10V 10% X5R 0201 | TDK CORPORATION | C0603X5R1A103K | DIGIKEY | 445-1793-1-ND |  | CAP0201
27 | 31 | C81 C111 C123 C140 C142 C148 C154 C169 C233 C239 C255 C256 C292 C296 C310 C316 C324 C325 C326 C330 C336 C337 C339 C340 C346 C362 C369 C677 C702 C709 C750 | 10uF | CAP CERAMIC 10uF 16V 10% X5R 0805 | AVX CORPORATION | 0805YD106KAT2A | DIGIKEY | 478-5165-1-ND | 587-1295-1-ND | CAP0805
28 | 1 | C91 | 3.3uF | CAP CERAMIC 3.3uF 6.3V 10% X5R 0603 | TDK CORPORATION | C1608X5R0J335K | DIGIKEY | 445-5176-1-ND |  | CAP0603
29 | 1 | C101 | 330uF_6.3V | CAP TANTALUM 330uF 6.3V 20% ESR 10mE D7343-31 | KEMET | T530D337M006ATE010 | DIGIKEY | 399-4125-1-ND |  | CAPT7343D
30 | 6 | C107 C108 C156 C468 C485 C498 | 4.7uF | CAP CERAMIC 4.7uF 25V 10% X5R 1206 | AVX CORPORATION | 12063D475KAT2A | DIGIKEY | 478-1570-1-ND |  | CAP1206
31 | 70 | C110 C112 C114 C121 C124 C125 C126 C137 C138 C141 C149 C150 C151 C152 C155 C161 C164 C178 C179 C185 C187 C224 C225 C229 C230 C231 C357 C358 C365 C366 C440 C446 C455 C464 C466 C471 C472 C476 C484 C487 C493 C500 C504 C510 C521 C534 C537 C540 C554 C561 C565 C578 C595 C596 C598 C599 C601 C609 C610 C712 C714 C715 C716 C718 C719 C721 C722 C724 C725 C759 | 0.1uF | CAP CERAMIC 0.1uF 25V -20% TO +80 Y5V 0402 | MURATA | GRM155F51E104ZA01D | DIGIKEY | 490-3271-1-ND |  | CAP0402
32 | 5 | C135 C327 C342 C343 C344 | 47uF | CAP CERAMIC 47uF 16V 20% X5R 1206 | TDK CORPORATION | C3216X5R1C476M | DIGIKEY | 445-6003-1-ND |  | CAP1206
33 | 3 | C144 C145 C417 | 0.22uF | CAP CERAMIC 0.22uF 10V 10% X5R 0402 | MURATA | GRM155R61A224KE19D | DIGIKEY | 490-3910-1-ND |  | CAP0402
34 | 1 | C168 | 8.2pF | CAP CERAMIC 8.2pF 50V 5% C0G 0402 | JOHANSON TECHNOLOGY | 500R07S8R2CV4T | DIGIKEY | 712-1293-1-ND |  | CAP0402
35 | 90 | C174 C175 C176 C181 C182 C183 C188 C190 C191 C192 C193 C194 C195 C196 C197 C198 C199 C200 C203 C208 C209 C211 C212 C215 C218 C221 C226 C228 C237 C242 C243 C244 C246 C247 C248 C252 C253 C259 C260 C261 C263 C525 C527 C535 C536 C538 C539 C549 C551 C553 C556 C557 C558 C560 C562 C564 C566 C567 C572 C573 C574 C575 C576 C577 C586 C587 C588 C590 C591 C592 C593 C594 C597 C611 C613 C614 C615 C616 C617 C618 C619 C620 C621 C623 C624 C625 C627 C628 C631 C760 | 0.1uF | CAP CERAMIC 0.1uF 10V 10% X5R 0201 | TAIYO YUDEN | LMK063BJ104KP-F | DIGIKEY | 587-2241-1-ND |  | CAP0201
36 | 2 | C207 C251 | 1uF | CAP CERAMIC 1uF 2.5V 20% X7S 0204 | MURATA | LLL153C70E105ME21 | NA | NA |  | CAP0204
37 | 1 | C235 | 4.7uF | CAP CERAMIC 4.7uF 50V 20% X5R 0805 | TDK CORPORATION | C2012X5R1H475M | DIGIKEY | 445-5981-1-ND |  | CAP0805
38 | 1 | C254 | 470pF | CAP CERAMIC 470pF 50V 10% X7R 0402 | AVX CORPORATION | 04025C471KAT2A | DIGIKEY | 478-1097-1-ND |  | CAP0402
39 | 2 | C262 C269 | 100pF | CAP CERAMIC 100pF 16V 10% X7R 0603 | AVX CORPORATION | 0603YC101KAT2A | MOUSER | 581-0603YC101KAT2A |  | CAP0603
40 | 2 | C271 C278 | 33pF | CAP CERAMIC 33pF 50V 5% NP0 0402 | YAGEO AMERICA | CC0402JRNPO9BN330 | DIGIKEY | 311-1020-1-ND |  | CAP0402
41 | 2 | C283 C295 | 12pF | CAP CERAMIC 12pF 50V 5% NP0 0402 | AVX CORPORATION | 04025A120JAT2A | DIGIKEY | 478-1071-1-ND | 490-3115-1-ND | CAP0402
42 | 4 | C313 C314 C317 C321 | 100pF | CAP CERAMIC 100pF 25V 10% NP0 0402 | KEMET | C0402C101K3GACTU | DIGIKEY | 399-7748-1-ND |  | CAP0402
43 | 4 | C352 C353 C752 C754 | 3.3uF | CAP CERAMIC 3.3uF 10V 10% X5R 0603 | TDK CORPORATION | C1608X5R1A335K080AC | DIGIKEY | 445-5168-1-ND |  | CAP0603
44 | 1 | C386 | 1000pF | CAP CERAMIC 1000pF 50V 5% NP0 0402 | MURATA | GRM1555C1H102JA01D | DIGIKEY | 490-3244-1-ND |  | CAP0402
45 | 1 | C451 | 330pF | CAP CERAMIC 330pF 50V 5% NP0 0402 | MURATA | GRM1555C1H331JA01D | DIGIKEY | 490-1295-1-ND |  | CAP0402
46 | 2 | C742 C811 | 3300pF | CAP CERAMIC 3300pF 50V 5% X7R 0805 | MURATA | GRM216R71H332JA01D | MOUSER | 81-GRM216R71H332JA01D |  | CAP0805
47 | 1 | C795 | 3.3uF | CAP CERAMIC 3.3uF 6.3V 20% X5R 0402 | TDK CORPORATION | C1005X5R0J335M050BC | DIGIKEY | 445-7394-1-ND |  | CAP0402
48 | 1 | C796 | 4.7uF | CAP CERAMIC 4.7uF 6.3V 10% X5R 0603 | KEMET | C0603C475K9PACTU | DIGIKEY | 399-3482-2-ND | 490-3297-1-ND | CAP0603
49 | 1 | C797 | 0.33uF | CAP CERAMIC 0.33uF 6.3V 20% JB 0201 | TDK CORPORATION | C0603JB0J334M030BC | DIGIKEY | 445-10738-1-ND |  | CAP0201
50 | 2 | C824 C826 | 0.1uF | CAP CERAMIC 0.1uF 100V 10% X7R 0603 | YAGEO AMERICA | CC0603KRX7R0BB104 | DIGIKEY | 311-1523-1-ND |  | CAP0603
51 | 1 | C825 | 22uF_100V | CAP ELECTROLYTIC 22uF 100V 20% GCASE_103103 | PANASONIC-ECG | EEE-HA2A220P | DIGIKEY | PCE4250CT-ND |  | CAPAE_GCASE
52 | 1 | D2 | TLV431ACDBVR | IC LOW VOLTAGE ADJUSTABLE PRECISION SHUNT REGULATORS SOT23-5 | TEXAS INSTRUMENTS | TLV431ACDBVR | DIGIKEY | 296-1348-1-ND |  |  | D2 added from DNI list to main BOM
53 | 1 | D3 | B540C-13-F | DIODE SCHOTTKY 40V 5A SMC | DIODES INC | B540C-13-F | DIGIKEY | B540C-FDICT-ND |  | DIO_SMC
54 | 1 | D4 | MMSD103T1G | DIODE SWITCHING 250V 0.2A SOD123 | ON SEMICONDUCTOR | MMSD103T1G | DIGIKEY | MMSD103T1GOSCT-ND |  | DIO_SOD123
55 | 1 | D5 | B240A-13-F | DIODE SCHOTTKY RECTIFIER 40V 2A SMA | DIODES INC | B240A-13-F | DIGIKEY | B240A-FDICT-ND |  | DIO_SMA
56 | 8 | D6 D7 D8 D9 D10 D11 D12 D13 | TPD1E10B06DPY | DIODE 1CH ESD PROTECTION SMD(0402) | TEXAS INSTRUMENTS | TPD1E10B06DPY | DIGIKEY | 296-30406-1-ND |  | DIO_DFN0402
57 | 2 | D14 D15 | TPD2EUSB30DRTR | DIODE 2-CHANNEL ESD PROTECTION DIODES SOT-3 | TEXAS INSTRUMENTS | TPD2EUSB30DRTR | DIGIKEY | 296-25509-1-ND |  | SOT-3
58 | 1 | D17 | SMCJ64CA | DIODE TVS BI-DIE 1500W 64V SMC | LITTLE FUSE | SMCJ64CA | DIGIKEY | SMCJ64CALFCT-ND |  | DIO_SMC
59 | 1 | D18 | BZT52C13S | DIODE ZENER 13V 200mW SOD323 | DIODES INC | BZT52C13S-7-F | DIGIKEY | BZT52C13S-FDICT-ND |  | DIO_SOD323
60 | 1 | D19 | S1G-13-F | DIODE RECTIFIER 400V 1A SMA | DIODES INC | S1G-13-F | DIGIKEY | S1G-FDICT-ND |  | DIO_SMA
61 | 1 | F2 | 5A | FUSE 5A 32V 1206 | LITTLE FUSE | 0440005.WR | DIGIKEY | F1608CT-ND |  | FUSE_1206
62 | 4 | FB1 FB35 FB38 FB39 | 300E | IND FERRITE CHIP 300E 500mA 0603 | TDK CORPORATION | MMZ1608R301A | DIGIKEY | 445-2171-1-ND |  | IND0603
63 | 32 | FB2 FB5 FB7 FB8 FB13 FB14 FB15 FB17 FB19 FB20 FB21 FB23 FB24 FB25 FB27 FB28 FB29 FB32 FB33 FB34 FB41 FB42 FB43 FB44 FB45 FB46 FB47 FB48 FB49 FB51 FB52 FB53 | 120E | IND BEAD CHIP 120E 1.2A 0402 | TDK CORPORATION | MPZ1005S121C | DIGIKEY | 445-2981-1-ND |  | IND0402
64 | 4 | FB11 FB36 FB37 FB40 | 10E | IND FERRITE BEAD CHIP 10E SMD | TDK CORPORATION | HF70ACB201209 | MOUSER | 810-HF70ACB201209-T |  | IND_201209_90X60_SMD
65 | 2 | FB26 FB31 | 1K | PASSIVE FILTER CHIP 1K 250mA 0402 | MURATA | BLM15HD102SN1D | DIGIKEY | 490-4003-1-ND |  | EMIFIL_BLM15H_0402
66 | 4 | FL1 FL2 FL6 FL11 | 120E | FERRITE BEAD 120E 2A 0603 | MURATA | BLM18EG121SN1D | DIGIKEY | 490-3991-1-ND |  | EMIFIL_BLM18R_0603
67 | 2 | FL3 FL5 | 0.47uF | PASSIVE FILTER EMI 0.47uF 2A 0603 | MURATA | NFM18PS474R0J3 | MOUSER | 81-NFM18PS474R0J3D |  | EMIFIL_NFM18PS_0603
68 | 3 | FL7 FL8 FL9 | 670pF | PASSIVE FILTER EMI 670pF 0805-3 | MURATA | NFL21SP106X1C3D | DIGIKEY | 490-4016-1-ND |  | EMIFIL_NFL21SP_0805
69 | 4 | FL13 FL14 FL15 FL16 | 50E | PASSIVE FILTER EMI 50E 3000MA 1206 | MURATA | BLM31PG500SN1L | DIGIKEY | 490-1055-1-ND |  | EMIFIL_BLM31P_1206
70 | 1 | FL19 | 120E | FERRITE CHIP 120E 3A 0603 | MURATA | BLM18KG121TN1D | DIGIKEY | 490-5254-1-ND |  | EMIFIL_BLM18K_0603
71 | 1 | J1 | CON_MUSB-B_5_F | CON MINI USB-B TYPE 5POS FEMALE RT TH | MOLEX | 548190519 | DIGIKEY | WM17115-ND |  | CON_USBB5_54819-0511_S_R_T
72 | 1 | J2 | CON_EDGE_50X2 | CON EDGE 50X2 EDGE CARD SOCKET RA SMD | SAMTEC | MEC6-150-02-S-D-RA1-TR | DIGIKEY | MEC6-150-02-S-D-RA1-TR |  | CON_ED50X2_MEC6-150_S_R_S
73 | 1 | J3 | CON_PWRJACK3_RAPC722 | CON POWER JACK 3POS 5A 1.93MMPIN-DIA MALE RT TH | SWITCHCRAFT | RAPC722X | DIGIKEY | SC1313-ND |  | CON_PWRJACK3_RAPC722_P_R_T
74 | 2 | J4 J49 | HDR_6X1 | CON HDR 6X1 2.54MM PITCH ST TH | TYCO ELECTRONICS | 87224-6 | DIGIKEY | A26551-ND |  | HDR_6X1_100_S_T
75 | 1 | J5 | CON36_PCI | CON PCI EXPRESS 36POS SMD | FCI | 10061913-100CLF | DIGIKEY | 609-2882-ND |  | CON_PCI_18X2_10061913_S_S_S
76 | 1 | J6 | HDR_1X4 | CON HDR 1X4 2.54MM PITCH ST TH | TE CONNECTIVITY | 640454-4 | DIGIKEY | A19431-ND |  | HDR_1X4_100_640454-4_S_T
77 | 1 | J7 | HDR_7X2 | CON HDR 7X2 2.54MM PITCH ST TH | SAMTEC | TSW-107-25-F-D | NA | NA |  | HDR_7X2_100_S_T
78 | 1 | J8 | CON_10X2 | CON 10X2 1.27MM PITCH MALE SMD | SAMTEC | FTR-110-51-S-D-06 | DIGIKEY | FTR-110-51-S-D-06-ND |  | CON_10X2_FTR-110-51-S-D_P_S_S
79 | 9 | J9 J11 J15 J16 J17 J44 J45 J46 J48 | HDR_3X1 | CON HDR 3X1 2.54MM PITCH ST TH | TYCO ELECTRONICS | 87224-3 | DIGIKEY | A26545-ND |  | HDR_3X1_100_S_T
80 | 15 | J10 J13 J14 J25 J26 J27 J28 J29 J30 J39 J40 J41 J42 J43 J50 | HDR_2X1 | CON HDR 2X1 2.54MM PITCH ST TH | MOLEX | 22-03-2021 | DIGIKEY | WM4000-ND |  | HDR_2X1_100_S_T
81 | 1 | J12 | HDR_2X25 | CON HDR 2X25 2.54MM PITCH ST TH | SAMTEC | TSW-125-26-T-D | DIGIKEY | SAM1082-25-ND |  | HDR_2x25_100_S_T
82 | 1 | J18 | HDR_5X1 | CON HDR 5X1 2.54MM PITCH ST TH | MOLEX | 22-03-2051 | DIGIKEY | WM4003-ND |  | HDR_5X1_100_S_T
83 | 1 | J19 | CON_PMC_30X2_F | CON PMC 30X2 0.50MM PITCH FEMALE ST SMD | SAMTEC | QSH-030-01-L-D-A |  |  |  | CON_PMC30X2_HQCD-030_S_S_S
84 | 1 | J21 | CON_FLEX_1X6_68610614122 | CON FPC 1X6 1MM PITCH RT SMD | WURTH ELECTRONICS INC | 68610614122 | DIGIKEY | 732-2002-1-ND |  | CON_FLEX_6X1_68610_S_R_S
85 | 1 | J22 | CON_FLEX_1X40_62684-4011 | CON FPC 1X40 0.50MM PITCH BTM RT SMD | FCI | 62684-401100ALF | DIGIKEY | 609-1195-1-ND |  | CON_FLEX40X1_62684-40_S_R_S
86 | 1 | J23 | CON_MUSB-B_5_F | CON MINI USB-B TYPE 5POS FEMALE RT SMD | MOLEX | 54819-0572 | DIGIKEY | WM17116CT-ND |  | CON_USBAB5_54819-0572_S_R_S
87 | 1 | J31 | CON_RJ45-14_LPJG16314A4NL | CON RJ-45 FEMALE 14POS RT TH | LINK-PP | LPJG16314A4NL | NA | NA |  | CON_RJ45-14_LPJG16314A4NL_S_R_T
88 | 2 | J32 J33 | CON_AUDIOJACK4_SJ-3524-SMT | CON AUDIO JACK 4POS FEMALE RT SMD | CUI INC | SJ-3524-SMT-1 | NA | NA |  | CON_AV4_SJ-3524-SMT-1_R_S
89 | 1 | J34 | CON_PMC_20X2_F | CON PMC 20X2 0.50MM PITCH FEMALE ST SMD | SAMTEC | QSH-020-01-L-D-DP-A | DIGIKEY | QSH-020-01-L-D-DP-A-ND |  | CON_PMC20X2_QSH-D-DP_S_S_S
90 | 1 | J35 | CON_USB-A_87583-2010BLF | CON USB TYPE-A RECPT 4POS FLAG PCB FEMALE RT SMD | FCI | 87583-2010BLF | DIGIKEY | 609-4413-ND |  | CON_USBA4_87583-2010_S_R_S
91 | 1 | J36 | CON_HDMI_19X1 | CON RECEPTACLE HDMI TYPE A RT SMD | FCI | 10029449-001RLF | DIGIKEY | 609-1010-1-ND |  | CON_19X1_10029449-001RLF_S_R_S
92 | 1 | J37 | CON_SDCARD_8_DM3AT-SF-PEJM5 | CON SD CARD PUSH-PUSH 8POS SMD | HIROSE ELECTRIC EUROPE | DM3AT-SF-PEJM5 | DIGIKEY | HR1964CT-ND |  | CON_SD_8_DM3AT-SF-PEJM_S_R_S
93 | 1 | J38 | CON_USB-AB_5_M | CON RECEPTACLE USB 5POS MALE RT SMD | HRS | ZX62-AB-5PA(11) | DIGIKEY | H11635CT-ND |  | CON_USBAB5_ZX62_P_R_S
94 | 1 | JP1 | HDR_2X50 | CON HDR 2X50 2.54MM PITCH ST TH | SAMTEC | TSW-150-26-T-D | DIGIKEY | SAM1082-50-ND |  | HDR_2X50_100_S_T
95 | 1 | L1 | 22uH | IND POWER 22uH 2.5A 30% SMD | COIL TRONICS | DR1040-220-R | DIGIKEY | 513-1401-1-ND |  | IND_DR1040_415X405_SMD
96 | 1 | L2 | 2.2uH | IND CHIP COIL 2.2uH 20% 1008 | MURATA | LQM2HPN2R2MJ0 | DIGIKEY | 490-6700-1-ND |  | IND1008
97 | 1 | L3 | 3.3uH | IND COIL 3.3uH 16A 20% SMD | SUSUMU | PCMB104T-3R3MS | DIGIKEY | 408-1338-1-ND |  | IND_PCMB104T_455X405_SMD
98 | 1 | L4 | 2.7uH | IND POWER 2.7uH 20% 12.8A SMD | COIL CRAFT | XAL7030-272MEB | NA | NA |  | IND_XAL7030_315X315_SMD
99 | 3 | L5 L6 L7 | 2.2uH | IND POWER 2.2uH 2.6A 30% SMD | TDK CORPORATION | VLCF5020T-2R2N2R6-3 | DIGIKEY | 445-4557-1-ND |  | IND_VLCF5020T_205X210_SMD
100 | 1 | L8 | 4.7uH | IND POWER 4.7uH 1.7A 30% SMD | TDK CORPORATION | VLCF5020T-4R7N1R7-1 | DIGIKEY | 445-3207-1-ND |  | IND_VLCF5020T_205X210_SMD
101 | 2 | L9 L10 | 2.2uH | IND POWER 2.2uH 6.1A 20% SMD | EPCOS | B82476A1222M | DIGIKEY | 495-2687-1-ND |  | IND_B82476A_510X370_SMD
102 | 2 | L11 L12 | 47nH | IND CHOKE 47nH SMD | COIL CRAFT | 0805USB-901MLB | NA | NA |  | FILTRER_COILCRAFT_0805
103 | 5 | LD1 LD2 LD3 LD4 LD5 | 598-8140-107F | LED ALINGAP YELLOW CLEAR 0805 SMD | DIALIGHT | 598-8140-107F | DIGIKEY | 350-2041-1-ND |  | LED_0805
104 | 6 | LD6 LD7 LD8 LD9 LD10 LD12 | 598-8170-107F | LED ALINGAP GREEN CLEAR 0805 SMD | DIALIGHT | 598-8170-107F | DIGIKEY | 350-2044-1-ND |  | LED_0805
105 | 2 | LD11 LD13 | 598-8191-107F | LED ALINGAP BLUE CLEAR 0805 SMD | DIALIGHT | 598-8191-107F | DIGIKEY | 350-2046-1-ND |  | LED_0805
106 | 2 | LD14 LD15 | 598-8110-107F | LED ALINGAP RED CLEAR 0805 SMD | DIALIGHT | 598-8110-107F | DIGIKEY | 350-2038-1-ND |  | LED_0805
107 | 1 | MOD1 | NHD-C12832A1Z-NSW-BBW-3V3 | MODULE LCD COG CHAR 128x32 WHITE BACKLIGHT WITH TRANSFLECTIVE TH | NEWHAVEN | NHD-C12832A1Z-NSW-BBW-3V3 | DIGIKEY | NHD-C12832A1Z-NSW-BBW-3V3-ND |  | MOD17_NHD-C12832A1Z
108 | 3 | P1 P2 P3 | CON_DSUB_9_M | CON DSUB 9POS MALE RT TH | NORCOMP | 182-009-113R531 | DIGIKEY | 182-09ME-ND |  | CON_DB9_182-009-113R531_P_R_T
109 | 10 | Q6 Q7 Q8 Q9 Q10 Q11 Q12 Q14 Q15 Q19 | BSS138 | IC MOSFET N-CHANNEL 50V 200mA SOT23-3 | DIODES INC | BSS138-7-F | DIGIKEY | BSS138CT-ND |  | TO_SOT23-123
110 | 1 | Q13 | FDT434P | IC MOSFET P-CHANNEL 20V 6A SOT-223 | FAIRCHILD | FDT434P | DIGIKEY | FDT434PCT-ND |  | SOT223-3
111 | 1 | Q20 | SUM60N10-17-E3 | IC POWER MOSFET N-CHANNEL D2PAK | VISHAY | SUM60N10-17-E3 | DIGIKEY | SUM60N10-17-E3CT-ND |  | D2PAK-3
112 | 36 | R2 R4 R132 R134 R135 R319 R326 R328 R336 R343 R348 R351 R355 R371 R376 R377 R391 R494 R504 R550 R557 R565 R636 R641 R645 R646 R661 R663 R705 R706 R709 R766 R782 R786 R844 R845 | 4.7K_5% | RES 4.7K 1/16W 5% 0402 | STACKPOLE ELECTRONICS | RMCF0402JT4K70 | DIGIKEY | RMCF0402JT4K70CT-ND |  | RES0402
113 | 225 | R5 R11 R38 R40 R43 R52 R53 R54 R55 R56 R57 R64 R66 R67 R75 R85 R101 R102 R105 R111 R119 R123 R131 R150 R168 R176 R180 R184 R185 R188 R191 R193 R196 R198 R199 R202 R204 R218 R219 R224 R225 R236 R238 R239 R242 R248 R249 R251 R252 R253 R254 R255 R259 R260 R262 R264 R268 R269 R271 R273 R274 R275 R276 R277 R278 R280 R281 R282 R286 R287 R288 R289 R291 R292 R294 R299 R300 R302 R304 R310 R312 R313 R315 R316 R318 R353 R378 R379 R429 R455 R474 R475 R478 R479 R483 R485 R487 R491 R492 R498 R501 R503 R520 R531 R533 R534 R541 R556 R570 R577 R594 R598 R601 R604 R613 R614 R615 R617 R625 R633 R637 R638 R640 R643 R647 R650 R659 R660 R662 R664 R665 R668 R677 R689 R694 R697 R701 R702 R723 R726 R727 R729 R735 R736 R737 R741 R742 R743 R745 R746 R747 R749 R750 R755 R759 R760 R761 R767 R776 R777 R778 R779 R780 R785 R793 R796 R802 R809 R812 R813 R825 R827 R829 R830 R832 R833 R834 R835 R836 R837 R838 R839 R840 R841 R843 R846 R847 R848 R849 R850 R852 R854 R855 R859 R860 R861 R862 R863 R865 R867 R868 R869 R870 R871 R872 R873 R874 R881 R882 R883 R884 R886 R887 R889 R893 R899 R900 R902 R903 R904 R905 R910 R912 R915 R924 | 10K_1% | RES 10K 1/16W 1% 0402 | YAGEO AMERICA | RC0402FR-0710KL | DIGIKEY | 311-10.0KLRTR-ND | NA | RES0402
114 | 2 | R431,R442 | 200E_1% | RES 200E 1/16W 1% 0402 | VISHAY | CRCW0402200RFKED | DIGIKEY | 541-200LCT-ND |  | RES0402
115 | 5 | R12 R13 R14 R15 R16 | 68E | RES 68E 1/16W 5% 0402 | PANASONIC-ECG | ERJ-2GEJ680X | DIGIKEY | P68JCT-ND |  | RES0402
116 | 195 | R17 R18 R19 R20 R21 R22 R23 R24 R39 R41 R42 R48 R49 R50 R51 R59 R60 R61 R62 R63 R65 R109 R117 R118 R153 R154 R160 R161 R162 R163 R164 R166 R167 R170 R174 R181 R182 R200 R203 R220 R221 R222 R227 R245 R265 R267 R284 R298 R311 R324 R325 R338 R340 R341 R342 R354 R365 R366 R370 R373 R374 R387 R388 R394 R396 R398 R401 R402 R404 R405 R407 R409 R410 R411 R412 R413 R414 R415 R416 R417 R418 R419 R420 R421 R422 R423 R424 R425 R427 R428 R430 R432 R433 R434 R435 R436 R437 R439 R440 R441 R444 R446 R447 R448 R450 R451 R452 R454 R456 R459 R460 R462 R463 R468 R469 R470 R472 R473 R476 R477 R480 R481 R482 R488 R489 R493 R496 R500 R511 R512 R513 R514 R517 R522 R537 R542 R547 R553 R558 R561 R564 R578 R579 R590 R593 R596 R602 R605 R606 R630 R635 R666 R667 R670 R671 R673 R674 R679 R680 R682 R685 R688 R691 R692 R695 R700 R703 R707 R708 R710 R711 R715 R716 R720 R724 R725 R728 R758 R762 R771 R772 R800 R801 R803 R804 R806 R816 R818 R819 R823 R828 R864 R875 R890 R891 | 0E_1% | RES 0E 1/16W 1% 0402 | YAGEO AMERICA | RC0402FR-070RL | NA | NA |  | RES0402
117 | 27 | R30 R45 R78 R79 R95 R107 R108 R115 R142 R152 R165 R178 R187 R339 R347 R486 R523 R528 R642 R651 R653 R658 R752 R763 R768 R808 R879 | 1K | RES 1K 1/16W 5% 0402 | PANASONIC-ECG | ERJ-2GEJ102X | DIGIKEY | P1.0KJCT-ND | NA | RES0402 | Quantity increased from 23 to 27 (R95 R107 R108 R115 Added from DNI list to Main BOM)
118 | 18 | R31 R32 R33 R89 R90 R104 R110 R114 R116 R120 R121 R122 R124 R125 R128 R129 R156 R885 | 470E | RES 470E 1/16W 5% 0402 | PANASONIC-ECG | ERJ-2GEJ471X | DIGIKEY | P470JCT-ND | NA | RES0402
119 | 1 | R35 | V5.5MLA0603H | VARISTOR MULTI ESD 5.5V 30A 0603 | LITTLE FUSE | V5.5MLA0603H | DIGIKEY | F2214CT-ND |  | VAR0603
120 | 8 | R36 R37 R46 R96 R97 R99 R622 R626 | 2.2K_1% | RES 2.2K 1/16W 1% 0402 | YAGEO AMERICA | RC0402FR-072K2L | DIGIKEY | 311-2.20KLRCT-ND |  | RES0402
121 | 2 | R47 R76 | 2.94K_1% | RES 2.94K 1/16W 1% 0402 | PANASONIC-ECG | ERJ-2RNF2941V | NA | NA | 541-2.94KLCT-ND | RES0402
122 | 1 | R71 | 1K_1% | RES 1K 1/10W 1% 0603 | PANASONIC-ECG | ERJ-3EKF1001V | DIGIKEY | P1.00KHCT-ND | NA | RES0603
123 | 1 | R73 | 30.1K _1% | RES 30.1K 1/16W 1% 0402 | YAGEO AMERICA | RC0402FR-0730K1L | DIGIKEY | 311-30.1KLRCT-ND |  | RES0402
124 | 14 | R77 R80 R81 R126 R127 R130 R136 R144 R145 R146 R147 R148 R173 R189 | 47E_1% | RES 47E 1/16W 1% 0402 | STACKPOLE ELECTRONICS | RMCF0402FT47R0 | DIGIKEY | RMCF0402FT47R0CT-ND |  | RES0402
125 | 1 | R82 | 57.6K_1% | RES 57.6K 1/16W 1% 0402 | VISHAY | CRCW040257K6FKED | DIGIKEY | 541-57.6KLCT-ND |  | RES0402
126 | 26 | R83 R106 R113 R258 R301 R349 R403 R457 R518 R526 R527 R543 R555 R568 R603 R608 R609 R652 R851 R853 R858 R892 R894 R895 R896 R897 | 0E | RES 0E 1/10W 5% 0402 | PANASONIC-ECG | ERJ-2GE0R00X | DIGIKEY | P0.0JCT-ND |  | RES0402
127 | 36 | R86 R87 R88 R91 R92 R93 R94 R133 R141 R205 R323 R329 R408 R445 R449 R453 R458 R465 R466 R467 R507 R508 R509 R510 R532 R538 R546 R549 R554 R560 R616 R618 R619 R620 R639 R866 | 22E_1% | RES 22E 1/16W 1% 0402 | YAGEO AMERICA | RC0402FR-0722RL | DIGIKEY | 311-22.0LRCT-ND | 541-22.0LCT-ND | RES0402
128 | 1 | R100 | 220E | RES 220E 1/8W 5% 0805 | VISHAY | CRCW0805220RJNEA | DIGIKEY | 541-220ACT-ND |  | RES0805
129 | 1 | R140 | 1.69K_1% | RES 1.69K 1/16W 1% 0402 | PANASONIC-ECG | ERJ-2RKF1691X | DIGIKEY | P1.69KLCT-ND | NA | RES0402
130 | 3 | R149 R179 R314 | 100E | RES 100E 1/16W 5% 0402 | PANASONIC-ECG | ERJ-2GEJ101X | DIGIKEY | P100JCT-ND | NA | RES0402
131 | 1 | R155 | 53.6K_1% | RES 53.6K 1/10W 1% 0603 | PANASONIC-ECG | ERJ-3EKF5362V | DIGIKEY | P53.6KHCT-ND |  | RES0603
132 | 3 | R157 R922 R925 | 100K | RES 100K 1/16W 5% 0402 | PANASONIC-ECG | ERJ-2GEJ104X | DIGIKEY | P100KJCT-ND | NA | RES0402
133 | 2 | R171 R495 | 2K_1% | RES 2K 1/16W 1% 0402 | PANASONIC-ECG | ERJ-2RKF2001X | DIGIKEY | P2.00KLCT-ND | 311-2KLRCT-ND | RES0402
134 | 9 | R175 R183 R190 R197 R317 R515 R592 R748 R787 | 100E_5% | RES 100E 1/16W 5% 0402 | STACKPOLE ELECTRONICS | RMCF0402JT100R | DIGIKEY | RMCF0402JT100RCT-ND |  | RES0402
135 | 3 | R192 R333 R344 | 100K | RES 100K 1/16W 5% 0402 | VISHAY | CRCW0402100KJNED | DIGIKEY | 541-100KJCT-ND |  | RES0402
136 | 27 | R206 R207 R208 R209 R210 R211 R212 R213 R214 R215 R216 R217 R230 R233 R237 R241 R247 R256 R261 R279 R285 R295 R305 R306 R307 R308 R309 | 39.2E_1% | RES 39.2E 1/16W 1% 0402 | STACKPOLE ELECTRONICS | RMCF0402FT39R2 | DIGIKEY | RMCF0402FT39R2CT-ND |  | RES0402
137 | 2 | R226 R914 | 4.87K_1% | RES 4.87K 1/16W 1% 0402 | PANASONIC-ECG | ERJ2RKF4871X | DIGIKEY | P4.87KLCT-ND |  | RES0402
138 | 1 | R244 | 39K_1% | RES 39K 1/10W 1% 0603 | PANASONIC-ECG | ERJ-3EKF3902V | DIGIKEY | P39.0KHCT-ND |  | RES0603
139 | 6 | R257 R270 R293 R296 R582 R583 | 0.0E | RES 0.0E 1/10W JUMP 0603 | PANASONIC-ECG | ERJ-3GEY0R00V | DIGIKEY | P0.0GCT-ND |  | RES0603
140 | 9 | R322 R327 R350 R352 R358 R362 R364 R721 R781 | 10E | RES 10E 1/16W 5% 0402 | YAGEO AMERICA | 9C04021A10R0JLHF3 | DIGIKEY | 311-10JCT-ND | 541-10JCT-ND | RES0402
141 | 3 | R330 R345 R346 | 120K | RES 120K 1/10W 5% 0603 | PANASONIC-ECG | ERJ-3GEYJ124V | DIGIKEY | P120KGCT-ND |  | RES0603
142 | 1 | R357 | 0.001E_1% | RES 0.001E 4W 1% 2725 | STACKPOLE ELECTRONICS | CSS2725FT1L00 | DIGIKEY | CSS2725FT1L00CT-ND |  | RES2725
143 | 2 | R359 R381 | 0.1E_1% | RES 0.1E 1/4W 1% 1210 | PANASONIC-ECG | ERJ-L14KF10CU | DIGIKEY | P100NACT-ND |  | RES1210
144 | 2 | R360 R383 | 0.05E_1% | RES 0.05E 1/2W 1% 1812 | PANASONIC-ECG | ERJ-L12KF50MU | DIGIKEY | P50NBCT-ND |  | RES1812
145 | 2 | R368 R369 | 1.2K_1% | RES 1.2K 1/10W 1% 0603 | PANASONIC-ECG | ERJ-3EKF1201V | DIGIKEY | P1.20KHCT-ND |  | RES0603
146 | 2 | R385 R386 | 240E_1% | RES 240E 1/20W 1% 0201 | PANASONIC-ECG | ERJ-1GEF2400C | DIGIKEY | P240ABCT-ND |  | RES0201
147 | 1 | R426 | 44.2K_1% | RES 44.2K 1/16W 1% 0402 | PANASONIC-ECG | ERJ-2RKF4422X | DIGIKEY | P44.2KLCT-ND | 603-RC0402FR-0744K2L | RES0402
148 | 1 | R438 | 10E_1% | RES 10E 0.25W 1% 0603 | VISHAY | CRCW060310R0FKEAHP | DIGIKEY | 541-10.0SCT-ND |  | RES0603
149 | 1 | R461 | 560E_1% | RES 560E 1/16W 1% 0402 | YAGEO AMERICA | RC0402FR-07560RL | DIGIKEY | 311-560LRCT-ND | NA | RES0402
150 | 7 | R539 R540 R544 R545 R740 R876 R877 | 33E | RES 33E 1/16W 5% 0402 | PANASONIC-ECG | ERJ-2GEJ330X | DIGIKEY | P33JCT-ND | NA | RES0402
151 | 1 | R566 | 100K_1% | RES 100K 1/16W 1% 0402 | STACKPOLE ELECTRONICS | RMCF0402FT100K | DIGIKEY | RMCF0402FT100KCT-ND | NA | RES0402
152 | 1 | R567 | 12.1K_1% | RES 12.1K 1/10W 1% 0603 | PANASONIC-ECG | ERJ-3EKF1212V | DIGIKEY | P12.1KHCT-ND | 311-12.1KHRCT-ND | RES0603
153 | 2 | R580 R581 | 120E_1% | RES 120E 1/16W 1% 0402 | VISHAY | CRCW0402120RFKED | DIGIKEY | 541-120LCT-ND |  | RES0402
154 | 2 | R585 R586 | 220E_1% | RES 220E 1/16W 1% 0402 | PANASONIC-ECG | ERJ-2RKF2200X | DIGIKEY | P220LCT-ND |  | RES0402
155 | 5 | R588 R589 R591 R732 R734 | 50E | RES 50E 1/16W 5% 0402 | YAGEO | AC0402JR-0750RL | MOUSER | 603-AC0402JR-0750RL |  | RES0402
156 | 2 | R597 R610 | 150K_1% | RES 150K 1/16W 1% 0402 | PANASONIC-ECG | ERJ-2RKF1503X | DIGIKEY | P150KLCT-ND | 311-150KLRCT-ND | RES0402
157 | 1 | R599 | 24.3K_1% | RES 24.3K 1/16W 1% 0402 | VISHAY | CRCW040224K3FKED | DIGIKEY | 541-24.3KLCT-ND |  | RES0402 | R599 added from DNI list to main BOM
158 | 1 | R600 | 12.1K_1% | RES 12.1K 1/10W 1% 0603 | PANASONIC-ECG | ERJ-3EKF1212V | DIGIKEY | P12.1KHCT-ND | 311-12.1KHRCT-ND | RES0603 | R600 added from DNI list to main BOM
159 | 1 | R607 | 1.58K_1% | RES 1.58K 1/16W 1% 0402 | PANASONIC-ECG | ERJ-2RKF1581X | DIGIKEY | P1.58KLCT-ND |  | RES0402
160 | 3 | R678 R681 R687 | 47E_1% | RES 47E 1/16W 1% 0402 | VISHAY | CRCW040247R0FKED | DIGIKEY | 541-47.0LCT-ND | NA | RES0402
161 | 5 | R693 R704 R712 R718 R722 | 240E_1% | RES 240E 1/10W 1% 0402 | PANASONIC-ECG | ERJ-2RKF2400X | DIGIKEY | P240LCT-ND |  | RES0402
162 | 1 | R719 | 3.00K_1% | RES 3.00K 1/20W 1% 0201 | PANASONIC-ECG | ERJ-1GEF3001C | DIGIKEY | P3.00KABCT-ND |  | RES0201
163 | 1 | R765 | 4.3K_5% | RES 4.3K 1/16W 5% 0402 | STACKPOLE ELECTRONICS | RMCF0402JT4K30 | DIGIKEY | RMCF0402JT4K30CT-ND |  | RES0402
164 | 2 | R770 R880 | 1.5K_5% | RES 1.5K 1/16W 5% 0402 | STACKPOLE ELECTRONICS | RMCF0402JT1K50C | DIGIKEY | RMCF0402JT1K50CT-ND |  | RES0402
165 | 3 | R773 R774 R775 | 100E_0.1% | RES 100E 1/16W 0.1% 0402 | VISHAY | TNPW0402100RBEED | DIGIKEY | TNP100DACT-ND |  | RES0402
166 | 2 | R824 R898 | 33K_1% | RES 33K 1/10W 1% 0603 | VISHAY | CRCW060333K0FKEA | DIGIKEY | 541-33.0KHCT-ND |  | RES0603
167 | 1 | R917 | 5.62k_1% | RES 5.62K 1/10W 1% 0603 | VISHAY | CRCW06035K62FKEA | DIGIKEY | 541-5.62KHCT-ND |  | RES0603
168 | 1 | R918 | 261K_1% | RES 261K 1/16W 1% 0402 | YAGEO AMERICA | RC0402FR-07261KL | DIGIKEY | 311-261KLRCT-ND |  | RES0402
169 | 1 | R919 | 237K_1% | RES 237K 1/16W 1% 0402 | STACKPOLE ELECTRONICS | RMCF0402FT237K | DIGIKEY | RMCF0402FT237KCT-ND |  | RES0402
170 | 2 | R920 R921 | 47K _1% | RES 47K 1/16W 1% 0402 | YAGEO AMERICA | RC0402FR-0747KL | DIGIKEY | 311-47.0KLRCT-ND |  | RES0402
171 | 2 | R923 R926 | 10K | RES 10K 2/3W 5% 1206 | PANASONIC | ERJ-P08J103V | DIGIKEY | P10KALCT-ND |  | RES1206
172 | 9 | RA1 RA2 RA3 RA4 RA5 RA11 RA12 RA13 RA14 | 22E | RES ARRAY 22E 31mW 5% 0402 | PANASONIC-ECG | EXB-28V220JX | DIGIKEY | Y7220CT-ND |  | RESA_0402-4
173 | 3 | RA6 RA7 RA10 | 0E | RES ARRAY 0E 31mW 0402 | PANASONIC-ECG | EXB-N8VR000X | DIGIKEY | Y10000CT-ND |  | RESA_0402-4
174 | 2 | RA8 RA9 | 0E | RES ARRAY 8 0E 0402 | PANASONIC-ECG | EXB-2HVR000V | DIGIKEY | Y1000CT-ND |  | RESA_0402-8
175 | 1 | RA16 | 1K | RES ARRAY 1K 31mW 5% 0402 | PANASONIC-ECG | EXB-28V102JX | DIGIKEY | Y7102CT-ND |  | RESA_0402-4
176 | 1 | SW1 | 500ASSP3M2QE | SWITCH SLIDE SPST TH | E-SWITCH | 500ASSP3M2QE | DIGIKEY | 500ASSP3M2QE-ND |  | SW3_100_400X200_TH
177 | 8 | SW2 SW4 SW5 SW6 SW7 SW8 SW9 SW10 | B3SL-1022P | TACTILE SWITCH SPST-NO SMD | OMRON | B3SL-1022P | DIGIKEY | SW1065CT-ND |  | SW4_EVQQ2_255X240_SMD
178 | 1 | SW3 | GDH04S04 | SWITCH DIP SLIDE SMD | TE CONNECTIVITY | GDH04S04 | DIGIKEY | 450-1353-ND |  | SW8_GDH04S04_265X245
179 | 5 | SW11 SW12 SW13 SW14 SW15 | SDA01H1SBD | SWITCH DIP SPST LOW PROFILE SMD | C&K COMPONENTS | SDA01H1SBD | DIGIKEY | CKN10358-ND |  | SW2_100X324-80_180X300_SMD
180 | 1 | U1 | 66AK2G02 | IC ARM CORTEX AND DSP 32 BIT MICROPROCESSOR BGA625 | TEXAS INSTRUMENTS | 66AK2G02 | NA | NA |  | BGASKT625_31-49_1270x1270
181 | 1 | U2 | TPS3808G33DBVR | IC VOLT SUPERVISOR 3.3V SOT23-6 | TEXAS INSTRUMENTS | TPS3808G33DBVR | DIGIKEY | 296-17195-1-ND |  | SOT23-6
182 | 3 | U3 U73 U109 | TPD4S012DRYR | IC 4CH ESD SOLUTION SON6 | TEXAS INSTRUMENTS | TPD4S012DRYR | DIGIKEY | 296-24244-1-ND |  | SON6_19-68_60X45
183 | 8 | U4 U47 U68 U80 U84 U86 U101 U144 | SN74LVC1G04DCKR | IC SINGLE INVERTER GATE SC70-5 | TEXAS INSTRUMENTS | SN74LVC1G04DCKR | DIGIKEY | 296-11600-1-ND |  | SC70-5
184 | 9 | U5 U36 U58 U71 U89 U91 U97 U106 U127 | SN74LVC1G08DBVRE4 | IC SINGLE 2-INPUT POSITIVE AND GATE SOT23-5 | TEXAS INSTRUMENTS | SN74LVC1G08DBVRE4 | DIGIKEY | SN74LVC1G08DBVRE4-ND |  | SOT23-5
185 | 1 | U6 | TPS650006RTET | IC STEP-DOWN CONVERTER WITH DUAL LDO AND SVS WQFN16 | TEXAS INSTRUMENTS | TPS650006RTET | DIGIKEY | 296-25357-1-ND |  | QFN16_19-68_120X120
186 | 1 | U7 | LM22675MR-ADJ/NOPB | IC 1A BUCK VOLTAGE REGULATOR SOIC-8 | TEXAS INSTRUMENTS | LM22675MR-ADJ/NOPB | DIGIKEY | LM22675MR-ADJ/NOPB |  | ESOIC8
187 | 1 | U8 | TPS79601DRBR | IC ADJUSTABLE LDO VOLTAGE REGULATOR HIGH PSRR 1A SON8 | TEXAS INSTRUMENTS | TPS79601DRBR | DIGIKEY | 296-23107-1-ND |  | SON8_25-59_130X130
188 | 1 | U9 | MT48LC4M16A2B4-6A:J | IC SYNCHRONOUS DRAM VFBGA54 | MICRON | MT48LC4M16A2B4-6A:J | DIGIKEY | MT48LC4M16A2B4-6A:J-ND |  | VFBGA54_31-49_320X320
189 | 1 | U10 | LP3985IM5-3.0/NOPB | IC MICROPOWER LOW NOISE LDO CMOS VOLTAGE REGULATORS 3V SOT23-5 | TEXAS INSTRUMENTS | LP3985IM5-3.0/NOPB | DIGIKEY | LP3985IM5-3.0/NOPBCT-ND |  | SOT23-5
190 | 1 | U11 | IS25CD010-JNLE | IC FLASH 1MBIT 100MHZ SOIC8 | ISSI | IS25CD010-JNLE | DIGIKEY | 706-1199-ND |  | SOIC8
191 | 1 | U12 | XC2C64A-5VQ44C | IC COOLRUNNER-II CPLD TQFP44 | XILINX | XC2C64A-5VQ44C | DIGIKEY | XC2C64A-5VQ44C-ND |  | TQFP44_31-49_400X400
192 | 1 | U13 | MAX3221CPWR | IC LINE DRIVER/RECEIVER SINGLECHANNEL RS-232 TSSOP16 | TEXAS INSTRUMENTS | MAX3221CPWR | DIGIKEY | 296-9594-1-ND |  | TSSOP16_25-59_205X180
193 | 3 | U14 U16 U95 | TCA9517DGKR | IC 2-CHANNEL I2C BUS REPEATER VSSOP8 | TEXAS INSTRUMENTS | TCA9517DGKR | DIGIKEY | 296-35972-1-ND |  | VSSOP8_25-59_120X120
194 | 1 | U17 | AM1802BZWTD3 | IC PROCESSOR SITARA ARM 300MHZ BGA361 | TEXAS INSTRUMENTS | AM1802BZWTD3 | MOUSER | 595-AM1802BZWTD3 |  | BGA361_31-49_635X635
195 | 1 | U18 | TPS54620RGY | IC BUCK SYNCHRONOUS STEP DOWN SWIFT CONVERTER QFN14 | TEXAS INSTRUMENTS | TPS54620RGY | DIGIKEY | 296-24554-1-ND |  | QFN14_19-68_145X145
196 | 1 | U20 | TM4C129XNCZADI3 | IC TIVA C SERIES MICROCONTROLLER NFBGA212 | TEXAS INSTRUMENTS | TM4C129XNCZADI3 | DIGIKEY | 296-37958-ND |  | NFBGA212_19-68_400X400
197 | 1 | U21 | 32.768KHz | OSC 32.768KHz 3.3V SMD | ABRACON | ASEK-32.768KHZ-LRT | DIGIKEY | 535-9998-1-ND |  | OSC4_ASEK_130X110_SMD
198 | 1 | U22 | CSD87330Q3D | IC SYNCHRONOUS BUCK NEXFET POWER BLOCK SON8 | TEXAS INSTRUMENTS | CSD87330Q3D | DIGIKEY | 296-29660-1-ND |  | SON8_25-59_130X130_TI
199 | 3 | U23 U26 U138 | SN74LVC1G11DCKR | IC SINGLE 3-INPUT POSITIVE-AND GATE SC70-6 | TEXAS INSTRUMENTS | SN74LVC1G11DCKR | DIGIKEY | 296-18066-1-ND |  | SC70-6
200 | 6 | U24 U33 U35 U41 U115 U132 | SN74AVC8T245RHL | IC BUS TRANSCEIVER 8-BIT DUAL-SUPPLY QFN24 | TEXAS INSTRUMENTS | SN74AVC8T245RHLR | DIGIKEY | 296-17859-1-ND |  | QFN24_19-68_225X145
201 | 1 | U25 | LP2996AMR/NOPB | IC DDR TERMINATION REGULATOR PSOP8 | TEXAS INSTRUMENTS | LP2996AMR/NOPB | DIGIKEY | 296-37966-5-ND |  | ESOIC8
202 | 5 | U27 U39 U45 U49 U52 | MT41K512M8RH-125:E | IC 512Mb DDR SDRAM FBGA78 | MICRON | MT41K512M8RH-125:E | NA | NA |  | FBGA78_31-49_360X420
203 | 1 | U29 | EMMC16G-S100 | IC NAND FLASH EMMC 16GB FBGA153 | KINGSTON | EMMC16G-S100 | NA | NA |  | FBGA153_19-68_460X515
204 | 8 | U30 U31 U64 U69 U125 U126 U128 U136 | SN74AVC4T245PW | IC 4-BIT DUAL SUPPLY BUS TRANSCEIVER TSSOP16 | TEXAS INSTRUMENTS | SN74AVC4T245PW | MOUSER | 595-SN74AVC4T245PW |  | TSSOP16_25-59_205X180
205 | 1 | U32 | TPS659118 | IC POWER MANAGEMENT BGA98 | TEXAS INSTRUMENTS | TPS659118 | NA | NA |  | BGA98_25-59_360x240
206 | 5 | U34 U59 U122 U135 U137 | SN74AVC1T45DBVR | IC SINGLE-BIT DUAL-SUPPLY BUS TRANSCEIVER SOT23-6 | TEXAS INSTRUMENTS | SN74AVC1T45DBVR | DIGIKEY | 296-19094-1-ND |  | SOT23-6
207 | 3 | U37 U133 U134 | TS3L110PWG4 | IC QUAD SPDT SWITCH 8-4 CHANNEL MULTIPLEXER/DEMULTIPLEXER TSSOP16 | TEXAS INSTRUMENTS | TS3L110PWG4 | DIGIKEY | TS3L110PWG4-ND |  | TSSOP16_25-59_205X180
208 | 1 | U38 | AT24CM01 | IC SERIAL EEPROM TSSOP8 | ATMEL | AT24CM01-XHD-T | DIGIKEY | AT24CM01-XHD-TCT-ND |  | TSSOP8_25-59_125X180
209 | 1 | U40 | N25Q128A13ESF40F | IC 128Mb NOR FLASH MEMORY SOP2-16 | MICRON | N25Q128A13ESF40F | DIGIKEY | N25Q128A13ESF40F-ND |  | SOIC16_W
210 | 5 | U42 U43 U44 U46 U48 | INA226AIDGSR | IC BI-DIRECTIONAL CURRENT MONITER MSOP10 | TEXAS INSTRUMENTS | INA226AIDGSR | DIGIKEY | 296-29034-1-ND |  | MSOP10_19-68_120X120
211 | 1 | U50 | TLV707085DQNT | IC LDO LINEAR REGULATOR 200mA 2V SMD | TEXAS INSTRUMENTS | TLV707085DQNT | DIGIKEY | TLV707085DQNT-ND |  | DQN_25-59_40X40
212 | 1 | U51 | TCA9555RTWR | IC I/O EXPANDER I2C BUS 16-BIT WQFN24 | TEXAS INSTRUMENTS | TCA9555RTWR | DIGIKEY | 296-24857-1-ND |  | QFN24_19-68_165X165
213 | 1 | U53 | TPS61081DRCT | IC STEP-UP 1.3A DC/DC CONVERTER SON10 | TEXAS INSTRUMENTS | TPS61081DRCT | DIGIKEY | 296-21556-1-ND |  | SON10_19-68_130X130
214 | 2 | U54 U57 | TPS2051BD | IC POWER DISTRIBUTION SWITCH SOIC8 | TEXAS INSTRUMENTS | TPS2051BD | DIGIKEY | 296-26911-5-ND |  | SOIC8
215 | 1 | U56 | CS2000CP-CZZ | IC FRACTIONAL-N CLOCK SYNTHSIZER MSOP10 | CIRRUS LOGIC | CS2000CP-CZZ | DIGIKEY | 598-1748-ND |  | MSOP10_19-68_120X120
216 | 1 | U60 | 20.000MHz | OSC 20.000MHz SMD | RAKON | E6718LF | NA | NA |  | OSC10_E6718LF_280X200_SMD
217 | 1 | U62 | CDCM6208V2RGZT | IC CLOCK GENERATER VQFN48 | TEXAS INSTRUMENTS | CDCM6208V2RGZT | DIGIKEY | 296-30502-1-ND |  | VQFN48_19-68_285X285
218 | 7 | U66 U76 U124 U129 U130 U146 U147 | SN74AVC2T245RSWR | IC DUAL-BIT DUAL SUPPLY BUS TRANSCEIVER QFN10 | TEXAS INSTRUMENTS | SN74AVC2T245RSWR | DIGIKEY | 296-23684-1-ND |  | QFN10_15-74_75X60
219 | 1 | U67 | SN74AVCB164245VR | IC 16-BIT DUAL-SUPPLY BUS TRANSCEIVER TVSOP48 | TEXAS INSTRUMENTS | SN74AVCB164245VR | DIGIKEY | 296-15550-2-ND |  | TVSOP48_15-74_385X180
220 | 1 | U72 | S25FL512SAGMFI011 | IC 512MBIT EEPROM SOIC16 | SPANSION | S25FL512SAGMFI011 | DIGIKEY | 1274-1006-ND |  | SOIC16_W
221 | 1 | U74 | CP2105-F01-GM | IC SINGLE CHIP USB TO DUAL UART BRIDGE QFN24 | SILICON LABS | CP2105-F01-GM | DIGIKEY | 336-2009-5-ND |  | QFN24_19-68_160X160
222 | 1 | U75 | 12.288MHz | OSC 12.288MHz SMD | CTS | CB3LV-3C-12M2880 | DIGIKEY | CTX266LVCT-ND |  | OSC4_CB3_305X205_SMD
223 | 1 | U78 | REF5025AIDGKT | IC PRECISION VOLTAGE REFERENCE 2.5V MSOP8 | TEXAS INSTRUMENTS | REF5025AIDGKT | DIGIKEY | 296-24498-1-ND |  | MSOP8_25-59_125X125
224 | 1 | U79 | DAC8550IBDGKT | IC DAC 16-BIT ULTRA-LOW GLITCH OUTPUT VOLTAGE VSSOP8 | TEXAS INSTRUMENTS | DAC8550IBDGKT | DIGIKEY | 296-19621-1-ND |  | VSSOP8_25-59_120X120
225 | 2 | U81 U82 | SN74LVC32244ZKER | IC 32-BIT BUFFER DRIVER WITH 3-STATE OUTPUTS LFBGA96 | TEXAS INSTRUMENTS | SN74LVC32244ZKER | DIGIKEY | 296-23352-1-ND |  | LFBGA96_31-49_220X540
226 | 1 | U87 | MT29F2G16ABAFAWP:F | IC FLASH MEMORY 2-GBIT 16BIT 3.3V TSOP48 | MICRON | MT29F2G16ABAFAWP:F | NA | NA |  | TSOP48_19-68_730X480
227 | 3 | U88 U131 U140 | SN74LVC1G07DCK | IC SINGLE BUFFER/DRIVER SC-70 | TEXAS INSTRUMENTS | SN74LVC1G07DCKR | DIGIKEY | 296-8486-1-ND |  | SC70-5
228 | 2 | U90 U94 | TPD4E05U06-Q1 | IC 4-CHANNEL PROTECTION SOLUTION FOR SUPER-SPEED USON10 | TEXAS INSTRUMENTS | TPD4E05U06-Q1 | NA | NA |  | USON10_19-68_40X100
229 | 1 | U92 | KSZ9031RNXCA | IC ETHERNET TRANSCEIVER 10/100/1000 Mbps QFN48 | MICREL | KSZ9031RNXCA | DIGIKEY | 576-4041-1-ND |  | QFN48_19-68_280X280
230 | 1 | U93 | MAX3232ECD | IC MULTICHANNEL RS-232 LINE DRIVER/RECEIVER SOIC16 | TEXAS INSTRUMENTS | MAX3232ECD | DIGIKEY | 296-26154-5-ND |  | SOIC16
231 | 1 | U96 | TLV320AIC3106IRGZT | IC LOW-POWER STEREO AUDIO CODEC VQFN48 | TEXAS INSTRUMENTS | TLV320AIC3106IRGZT | DIGIKEY | TLV320AIC3106IRGZT-ND |  | VQFN48_19-68_285X285
232 | 2 | U98 U100 | ISO1050DUB | IC ISOLATED CAN TRANSCEIVER SOP8 | TEXAS INSTRUMENTS | ISO1050DUB | NA | NA |  | SOP8_100_375X260
233 | 1 | U102 | SiI9022ACNU | IC HDMI TRANSMITTER QFN72 | SILICON IMAGE | SiI9022ACNU | NA | NA |  | QFN72_19-68_395X395
234 | 1 | U103 | TPS71712DCKR | IC LINEAR REGULATOR LDO 150mA SC70-5 | TEXAS INSTRUMENTS | TPS71712DCKR | DIGIKEY | 296-22480-1-ND |  | SC70-5
235 | 2 | U104 U105 | PSM712 | IC TVS ARRAY DATALINE 600W 43V SOT23 | PROYEK | PSM712 | NA | NA |  | SOT23-123
236 | 1 | U107 | TPD2E001DRLR | IC ESD-PROTECTION ARRAY FOR HIGH_SPEED DATA INTERFACESSOT-5 | TEXAS INSTRUMENTS | TPD2E001DRLR | DIGIKEY | 296-21883-1-ND |  | SOT533-5
237 | 1 | U108 | TPD12S016PWR | IC HDMI COMPANION CHIP TSSOP24 | TEXAS INSTRUMENTS | TPD12S016PWR | NA | NA |  | TSSOP24_25-59_315X180
238 | 1 | U111 | TPD6E001RSE | IC 6CH ESD-PROTECTION ARRAY UQFN10 | TEXAS INSTRUMENTS | TPD6E001RSE | DIGIKEY | 296-21888-1-ND |  | UQFN10_19-68_80X60
239 | 1 | U112 | TMP102AIDRLT | IC DIGITAL TEMPERATURE SENSOR WITH SERIAL INTERFACE SOT563-6 | TEXAS INSTRUMENTS | TMP102AIDRLT | DIGIKEY | 296-22055-1-ND |  | SOT563-6
240 | 2 | U116 U141 | TPS54429ERSAR | IC SYNCHRONOUS STEP DOWN SWIFT 4.5A QFN16 | TEXAS INSTRUMENTS | TPS54429ERSAR | DIGIKEY | 296-28909-1-ND |  | QFN16_25-59_160X160
241 | 2 | U118 U119 | R1Z-3.305/HP | IC R1Z DC/DC CONVERTER SMD6 | RECOM | R1Z-3.305/HP | MOUSER | 919-R1Z-3.305/HP |  | SMD10_R1Z_600X420
242 | 1 | U123 | TPS22907YZTR | IC LOW INPUT VOLTAGE LOAD SWITCH WITH ULTRA-LOW Ron DSBGA4 | TEXAS INSTRUMENTS | TPS22907YZTR | NA | NA |  | DSBGA4_19-68_40X40
243 | 1 | U139 | SN74CB3T1G125DBVR | IC SWITCH BUS FET HIGH SPEED WITH LEVEL SHIFTER SOT23-5 | TEXAS INSTRUMENTS | SN74CB3T1G125DBVR | DIGIKEY | 296-19150-1-ND |  | SOT23-5
244 | 1 | U142 | TXS0108EPWR | IC TRANSLATOR BIDIRECTIONAL VOLTAGE-LEVEL 8BIT TSSOP20 | TEXAS INSTRUMENTS | TXS0108EPWR | DIGIKEY | 296-23011-1-ND |  | TSSOP20_25-59_260X180
245 | 1 | U149 | LM5060MM | IC CONTROLLER HIGH-SIDE PROTECTION VSSOP10 | TEXAS INSTRUMENTS | LM5060MM/NOPB | DIGIKEY | 296-39024-1-ND |  | MSOP10_19-68_120X120
246 | 2 | Y1 Y4 | 32.768KHz | CRY 32.768KHz SMD | CRYSTAL UNITS | FC-135 32.7680KA-A3 | DIGIKEY | SE2413CT-ND |  | XTAL_FC-135_130X65_SMD
247 | 2 | Y2 Y6 | 24MHz | CRY 24MHZ 18pF SMD | ABRACON | ABM8G-24.000MHZ-18-D2Y-T | DIGIKEY | 535-10273-1-ND |  | XTAL4_ABM8G_130X105_SMD
248 | 1 | Y3 | 25.000MHz | CRY 25.000MHZ 8PF SMD | KYOCERA | CX3225SB25000D0FFFCC | DIGIKEY | 1253-1353-1-ND |  | XTAL4_NX3225GA_130X100_SMD
249 | 1 | Y5 | 22.5792MHz | CRY 22.5792MHz 18pF SMD | KYOCERA | CX3225GB22579P0HPQCC | DIGIKEY | 1253-1195-1-ND |  | XTAL4_NX3225GA_130X100_SMD
250 | 1 | Y7 | 12.288MHz | CRY 12.288MHz SMD | CTS | ATS122SM-1 | DIGIKEY | CTX511CT-ND |  | XTAL2_ATS-SM_460X190_SMD
251 | 1 | Y8 | 24.0000MHz | CRY 24MHz SMD | NDK | NX3225SA-24.000MHZ-STD-CSR-1 | DIGIKEY | 644-1052-1-ND |  | XTAL4_86-61X62-99_130X105_SMD
252 | 1 | Y9 | 25MHz | CRY 25MHz SMD | CTS | 445C25D25M00000 | DIGIKEY | CTX1167CT-ND |  | XTAL_ABM3_205X130_SMD
253 | 12 |  |  | Screw #4-40 5/8in long zinc phillips | BF Fastener | PMS 440 0063 PH
254 | 12 |  |  | Screw #4-40 1/4in long zinc phillips | BF Fastener | PMS 440 0025 PH
255 | 12 |  |  | Standoff alum female/female 4-40 1inch long | Keystone | 3482
256 | 4 |  |  | M3 x 25mm Screw
257 | 4 |  |  | M3 nut
258 | 12 |  |  | Rubber Feet #4 screw hole size | Keystone | 720
259 | 8 | TP92 TP129 TP202 TP104 TP51 TP201 TP90 TP53 |  | TEST POINT PC MINI .040"D WHITE | Keystone | 5002
260 | 4 | J46,J10,J15,J45 |  | SHUNT JUMPER Pitch 2.54mm

## DNI List
Item Number | Quantity | Part Reference | Mistral Part No | Value | Description | Mfr_name | Mfr_part_number | Distributor_name | Distributor_part_number | Distributor_part_number_A | Alternate_mfr_name_A | Alternate_mfr_part_number_A | Alternate_mfr_name_B | Alternate_mfr_part_number_B | Alternate_mfr_name_C | Alternate_mfr_part_number_C | Alternate_mfr_name_D | Alternate_mfr_part_number_D | Package | Remarks
1 | 2 | C463 C479 | 120011040011-R | 10uF | CAP CERAMIC 10uF 16V 10% X5R 0805 | AVX CORPORATION | 0805YD106KAT2A | DIGIKEY | 478-5165-1-ND | 587-1295-1-ND | TAIYO YUDEN | EMK212BJ106KG-T | [6 empty] | 805
2 | 1 | C637 | 120009030060-R | 0.1uF | CAP CERAMIC 0.1uF 16V 10% X7R 0402 | MURATA | GRM155R71C104KA88D | DIGIKEY | 490-3261-1-ND | 399-3521-1-ND | KEMET | C0402C104K4RACT | [6 empty] | 402
3 | 1 | C827 | 120009030032-R | 0.01uF | CAP CERAMIC 0.01uF 16V 10% X7R 0402 | PANASONIC-ECG | ECJ-0EB1C103K | DIGIKEY | PCC103BQCT-ND | 478-1114-1-ND | AVX CORPORATION | 0402YC103KAT2A | KEMET | C0402C103K4RACTU |  |  | TDK CORPORATION | C1005X7R1C103K | 402
4 | 1 | FB3 | 130009030553 | 220E | IND BEAD CHIP 200E 20% 0603 | TDK CORPORATION | MPZ1608S221A | DIGIKEY | 445-1565-1-ND | [9 empty] | 603 | FB3 is made DNI from Main BOM
5 | 1 | FB6 | 130009030553 | 220E | IND BEAD CHIP 200E 20% 0603 | TDK CORPORATION | MPZ1608S221A | DIGIKEY | 445-1565-1-ND | [9 empty] | 603
6 | 3 | FB9 FB22 FB30 | 130011070007-R | 120E | IND BEAD CHIP 120E 1.2A 0402 | TDK CORPORATION | MPZ1005S121C | DIGIKEY | 445-2981-1-ND | [9 empty] | 402
7 | 3 | R1 R3 R497 | 110014060028-R | 4.7K_5% | RES 4.7K 1/16W 5% 0402 | STACKPOLE ELECTRONICS | RMCF0402JT4K70 | DIGIKEY | RMCF0402JT4K70CT-ND | [9 empty] | 402
8 | 31 | R34 R177 R195 R223 R231 R232 R240 R243 R393 R464 R471 R521 R529 R563 R595 R676 R713 R714 R788 R789 R790 R791 R792 R807 R814 R815 R817 R820 R821 R822 R927 | 110009030085-P | 0E_1% | RES 0E 1/16W 1% 0402 | YAGEO AMERICA | RC0402FR-070RL | NA | NA | [9 empty] | 402
9 | 2 | R44 R68 | 110011060002-R | 100K | RES 100K 1/16W 5% 0402 | VISHAY | CRCW0402100KJNED | DIGIKEY | 541-100KJCT-ND | [9 empty] | 402
10 | 63 | R58 R72 R103 R138 R139 R143 R169 R228 R229 R263 R266 R272 R283 R290 R321 R334 R443 R490 R499 R502 R535 R548 R571 R572 R573 R574 R575 R576 R584 R611 R612 R644 R649 R655 R672 R675 R683 R684 R686 R690 R696 R698 R699 R717 R730 R731 R733 R738 R744 R753 R754 R756 R757 R764 R783 R784 R826 R842 R878 R888 R901 R911 R913 | 110009030220-P | 10K_1% | RES 10K 1/16W 1% 0402 | YAGEO AMERICA | RC0402FR-0710KL | DIGIKEY | 311-10.0KLRTR-ND | NA | AVX CORPORATION | CR05-103F-H | PANASONIC-ECG-ECG | ERJ-2RKF1002X | YAGEO AMERICA | 9C04021A1002FLHF3 | VISHAY | CRCW040210K0FKED | 402
11 | 8 | R69 R112 R536 R856 R857 R907 R908 R909 | 110014100008-R | 0E | RES 0E 1/10W 5% 0402 | PANASONIC-ECG | ERJ-2GE0R00X | DIGIKEY | P0.0JCT-ND | [9 empty] | 402
12 | 1 | R84 | 110009030152-P | 10.2K _1% | RES 10.2K 1/10W 1% 0603 | YAGEO AMERICA | RC0603FR-0710K2L | DIGIKEY | 311-10.2KHRCT-ND | [9 empty] | 603
13 | 8 | R172 R194 R530 R552 R559 R654 R657 R751 | 110009030400-R | 1K | RES 1K 1/16W 5% 0402 | PANASONIC-ECG | ERJ-2GEJ102X | DIGIKEY | P1.0KJCT-ND | NA | AVX CORPORATION | CR05-102J-H |  |  | YAGEO AMERICA | RC0402JR-071KL |  |  | 402 | Quantity reduced to 8 from 12. R95 R107 R108 R115 moved to BOM from DNI list
14 | 6 | R98 R562 R621 R623 R624 R769 | 110014110004-R | 2.2K_1% | RES 2.2K 1/16W 1% 0402 | YAGEO AMERICA | RC0402FR-072K2L | DIGIKEY | 311-2.20KLRCT-ND | [9 empty] | 402
15 | 1 | R158 | 110014060038-R | 1.5K_5% | RES 1.5K 1/16W 5% 0402 | STACKPOLE ELECTRONICS | RMCF0402JT1K50C | DIGIKEY | RMCF0402JT1K50CT-ND | [9 empty] | 402
18 | 1 | RA15 | 110009030002-R | 0E | RES ARRAY 0E 31mW 0402 | PANASONIC-ECG | EXB-N8VR000X | DIGIKEY | Y10000CT-ND | [9 empty] | 402
19 | 1 | RA17 | 110010090048-R | 10E | RES ARRAY 10E 62.5mW 5% 0402-4 | VISHAY | CRA04S08310R0JTD | DIGIKEY | CRA4S810DKR-ND | [9 empty] | 0402-4
20 | 2 | RA18 RA19 | 110009030008-R | 10E | RES ARRAY 8 10E 1/16W 5% 0402 | PANASONIC-ECG | EXB-2HV100JV | DIGIKEY | Y1100CT-ND |  | MOUSER | 667-EXB-2HV100JV | [6 empty] | 402
21 | 37 | TP42 TP61 TP62 TP63 TP64 TP84 TP85 TP88 TP89 TP91 TP100 TP101 TP102 TP103 TP107 TP108 TP109 TP110 TP111 TP112 TP114 TP116 TP117 TP118 TP119 TP120 TP121 TP122 TP175 TP194 TP195 TP196 TP197 TP198 TP199 TP203 TP204 | 130009030938 | THRU HOLE | TESTPOINT 1.0MM DRILL PTH | LOCAL | TP_40X65 | NA | NA | [9 empty] | THRU-HOLE | TP_40X65
22 | 1 | TP113 | 130009030934 | THRU HOLE | TESTPOINT 1.0MM DRILL PTH | LOCAL | TP_40X80 | NA | NA | [9 empty] | THRU-HOLE | TP_40X80

## Acccessory List
Acccessory List
Item Number | Quantity | Mistral Part No | Value | Description | Mfr_name | Mfr_part_number
1 | 2 | 160015080023 |  | LCD BRACKET
2 | 1 |  |  | Mini B to Standard A type USB cable
3 | 1 |  |  | Micro B to Standard A type USB cable
4 | 1 |  |  | USB Adapters: USB Micro A/B to A Socket Type adapter
5 | 1 |  |  | Ethernet Cable
6 | 1 |  |  | Female to Female RS232 serial cable (Cross Cable)
7 | 1 |  |  | Micro SD Card 16/32GB
8 | 1 |  |  | SD Card Reader
9 | 1 |  |  | uSD to SD Adapter
10 | 1 |  |  | Packaging Box for Main Card