## BOM Report
Filename: | #VALUE!
Variant: | 001
Generated: | 2/9/2021 4:34 PM
TPR12REVM
Designator | Quantity | Value | Description | PackageReference | PartNumber | Manufacturer | Alternate PartNumber | Alternate Manufacturer
!PCB | 1 |  | Printed Circuit Board |  | PROC103 | Any
C1, C48, C60, C65, C87, C90, C143 | 7 | 1uF | CAP, CERM, 1 uF, 16 V, +/- 10%, X7R, AEC-Q200 Grade 1, 0603 | 603 | GCM188R71C105KA64D | MuRata
C2, C7, C8 | 3 | 0.1uF | CAP, CERM, 0.1 uF, 50 V, +/- 10%, X7R, AEC-Q200 Grade 1, 0402 | 402 | CGA2B3X7R1H104K050BB | TDK
C3 | 1 | 10pF | CAP, CERM, 10 pF, 50 V,+/- 5%, C0G/NP0, AEC-Q200 Grade 1, 0402 | 402 | GCM1555C1H100JA16D | MuRata
C4, C22, C40, C44, C111, C112, C123, C124, C151 | 9 | 22uF | CAP, CERM, 22 uF, 10 V, +/- 10%, X7R, AEC-Q200 Grade 1, 1206 | 1206 | GCM31CR71A226KE02L | MuRata
C5 | 1 | 22uF | CAP, CERM, 22 µF, 16 V,+/- 20%, X7R, AEC-Q200 Grade 1, 1210 | 1210 | EMK325B7226MMHT | Taiyo Yuden
C6, C9 | 2 | 4.7uF | CAP, CERM, 4.7 uF, 50 V, +/- 10%, X7R, AEC-Q200 Grade 1, 1210 | 1210 | CGA6P3X7R1H475K250AB | TDK
C10 | 1 | 4700pF | CAP, CERM, 4700 pF, 50 V, +/- 10%, X7R, 0603 | 603 | C0603C472K5RACTU | Kemet
C11, C12, C16, C18, C20, C42, C43, C47, C49, C64, C67, C69, C71, C73, C75, C76, C77, C78, C82, C86, C88, C89, C91, C97, C98, C133 | 26 | 0.1uF | CAP, CERM, 0.1 µF, 10 V,+/- 10%, X7R, 0402 | 402 | C0402C104K8RACTU | Kemet
C13, C24 | 2 | 4700pF | CAP, CERM, 4700 pF, 50 V, +/- 10%, X7R, AEC-Q200 Grade 1, 0402 | 402 | GCM155R71H472KA37D | MuRata
C14, C15, C17, C19, C57, C158, C160, C184, C185, C188, C189, C191, C193 | 13 | 0.1uF | CAP, CERM, 0.1 uF, 10 V, +/- 10%, X7R, AEC-Q200 Grade 1, 0402 | 402 | GCM155R71A104KA55D | MuRata
C21, C92, C104, C113, C126 | 5 | 0.1uF | CAP, CERM, 0.1 uF, 50 V, +/- 10%, X8R, AEC-Q200 Grade 0, 0603 | 603 | CGA3E3X8R1H104K080AB | TDK
C23, C25, C26, C100, C101 | 5 | 4.7uF | CAP, CERM, 4.7 uF, 50 V, +/- 10%, X7R, 1206 | 1206 | C3216X7R1H475K160AC | TDK
C27, C28 | 2 |  | C0603 0.10 μF X7R 30ppm/°C 10.00% 16 V | 603 | C0603C104K4RACAUTO | KEMET
C30, C33 | 2 | 27pF | CAP, CERM, 27 pF, 50 V,+/- 5%, C0G/NP0, AEC-Q200 Grade 1, 0402 | 402 | GCM1555C1H270JA16D | MuRata
C31, C35, C96, C107, C114, C116, C120, C121, C128 | 9 | 0.1uF | CAP, CERM, 0402 , X7R , 50V , 100nF , +/-10% | 402 | CGA2B3X7R1H104K | TDK
C32 | 1 | 2.2uF | CAP, CERM, 2.2 uF, 16 V, +/- 10%, X7R, 0805 | 805 | C2012X7R1C225K125AB | TDK
C34 | 1 | 1000pF | CAP, CERM, 1000 pF, 50 V, +/- 10%, X7R, AEC-Q200 Grade 1, 0402 | 402 | GCM155R71H102KA37D | MuRata
C36, C103, C115 | 3 | 0.01uF | CAP, CERM, 0.01 uF, 50 V, +/- 10%, X7R, AEC-Q200 Grade 1, 0402 | 402 | CGA2B3X7R1H103K050BB | TDK
C37, C39, C45, C110, C122 | 5 | 10uF | CAP, CERM, 10 uF, 16 V, +/- 10%, X7R, 0805 | 805 | CL21B106KOQNNNE | Samsung Electro-Mechanics
C38, C95 | 2 | 2.2uF | CAP, CERM, 2.2 uF, 50 V, +/- 10%, X7R, AEC-Q200 Grade 1, 0805 | 805 | CGA4J3X7R1H225K125AB | TDK
C41, C61, C62 | 3 | 1uF | CAP, CERM, 1 uF, 10 V, +/- 10%, X7S, AEC-Q200 Grade 1, 0402 | 402 | GCM155C71A105KE38D | MuRata
C50, C66, C109 | 3 | 0.01uF | CAP, CERM, 0.01 µF, 16 V,+/- 10%, X7R, 0402 | 402 | C0402C103K4RACTU | Kemet
C53, C56, C59, C159, C183, C186, C187, C190, C192 | 9 | 1uF | CAP, CERM, 1 µF, 16 V,+/- 10%, X7R, AEC-Q200 Grade 1, 0603 | 603 | GCM188R71C105KA64J | MuRata
C63, C70, C83, C84 | 4 |  | Cap Ceramic 8pF 50V C0G 0.5pF SMD 0402 125C Paper T/R | 402 | GCM1555C1H8R0DA16D | Murata Electronics North America
C68, C72, C79 | 3 | 4.7uF | CAP, CERM, 4.7 uF, 10 V, +/- 10%, X7S, 0603 | 603 | C1608X7S1A475K080AC | TDK
C74, C85, C94, C145 | 4 | 2.2uF | CAP, CERM, 2.2 uF, 10 V, +/- 10%, X7S, 0402 | 402 | C1005X7S1A225K050BC | TDK
C80 | 1 | 47uF | CAP, CERM, 47 uF, 10 V, +/- 10%, X7R, 1210 | 1210 | GRM32ER71A476KE15L | MuRata
C81, C102, C125 | 3 |  | Cap Ceramic 0.0012uF 50V X7R 10% SMD 0603 125C Paper T/R | 603 | C0603C122K5RACTU | Kemet
C93 | 1 | 15pF | CAP, CERM, 15 pF, 50 V,+/- 1%, C0G/NP0, 0402 | 402 | 04025A150FAT2A | AVX
C99 | 1 | 68uF | CAP, Polymer Hybrid, 68 uF, 35 V, +/- 20%, 35 ohm, 6.3x7.7 SMD | 6.3x7.7 | EEHZC1V680XP | Panasonic
C105, C134, C135, C136, C150, C161, C162, C179 | 8 | 0.1uF | CAP, CERM, 0.1 uF, 16 V, +/- 10%, X7R, 0402 | 402 | GCM155R71C104KA55D | MuRata
C106, C108 | 2 | 4.7pF | CAP, CERM, 4.7 pF, 50 V, +/- 2%, C0G/NP0, 0402 | 402 | GJM1555C1H4R7BB01D | MuRata
C117, C118 | 2 | 4.7uF | CAP, CERM, 4.7 uF, 10 V, +/- 20%, X7R, 0805 | 805 | C2012X7R1A475M125AC | TDK
C119 | 1 | 0.1uF | CAP, CERM, 0.1 uF, 16 V, +/- 10%, X7R, AEC-Q200 Grade 1, 0402 | 402 | C0402C104K4RACAUTO | Kemet
C127 | 1 | 10uF | CAP, CERM, 10 uF, 10 V, +/- 20%, X7R, 0805 | 805 | C2012X7R1A106M125AC | TDK
C129, C130, C131, C157 | 4 | 22uF | CAP, CERM, 22 uF, 16 V, +/- 20%, X7R, AEC-Q200 Grade 1, 1210 | 1210 | CGA6P1X7R1C226M250AC | TDK
C132, C144 | 2 | 33pF | CAP, CERM, 33 pF, 50 V,+/- 5%, C0G, AEC-Q200 Grade 1, 0402 | 402 | C0402C330J5GACAUTO | Kemet
C137, C146, C178 | 3 | 2.2uF | CAP, CERM, 2.2 uF, 6.3 V, +/- 10%, X7R, AEC-Q200 Grade 1, 0603 | 603 | GCM188R70J225KE22D | MuRata
C138, C139, C140, C141, C142, C147, C148, C156, C163, C164, C165, C166, C167, C168, C170, C172, C174, C175, C176, C177 | 20 | 0.22uF | CAP, CERM, 0.22 µF, 16 V,+/- 10%, X7R, AEC-Q200 Grade 1, 0402 | 402 | GCM155R71C224KE02D | MuRata
C149 | 1 | 1uF | CAP, CERM, 1 uF, 6.3 V, +/- 20%, X7R, 0402 | 402 | GRM155R70J105MA12D | MuRata
C152 | 1 | 10µF | 10µF ±20% 6.3V Ceramic Capacitor X7T 0603 (1608 Metric) | 603 | GRM188D70J106MA73D | Murata
C180 | 1 | 0.047uF | CAP, CERM, 0.047 uF, 50 V, +/- 10%, X7R, AEC-Q200 Grade 1, 0402 | 402 | CGA2B3X7R1H473K050BB | TDK
D1 | 1 | Yellow | LED, Yellow, SMD | 1.6x0.8mm | TLMY1000-GS08 | Vishay-Semiconductor
D2, D6, D12, D16 | 4 | Green | LED, Green, SMD | 805 | SML-LXT0805GW-TR | Lumex
D4, D5 | 2 | V | Diode, Schottky, V, 0.01 A, SOD-882 | SOD-882 | SMS3923-040LF | Skyworks Solutions
D9, D13 | 2 | Yellow | LED, Yellow, SMD | 1.6x0.8mm | SML-E12Y8WT86 | Rohm
D11 | 1 | 30V | Diode, Schottky, 30 V, 5 A, AEC-Q101, SMAF | SMAF | FSV530AF | Fairchild Semiconductor
DS2 | 1 | Red | LED, Red, SMD | SMD, 2-Leads, Body 1.3x0.8mm | LS L29K-G1J2-1-Z | OSRAM
J1, J11 | 2 |  | 60 Position Connector Header, Outer Shroud Contacts Surface Mount Gold | HDR60 | QTH-030-04-L-D-A-K-TR | Samtec
J2, J3 | 2 |  | Terminal Block, 3.5mm, 3x1, Tin, R/A, TH | Terminal Block, 3.5mm, 3x1, TH | OSTTE030161 | On-Shore Technology
J4, J5, J6, J15, J17, J18, J20, P1 | 8 |  | Header, 100mil, 2x1, Gold, TH | 2x1 Header | TSW-102-07-G-S | Samtec
J7, J19 | 2 |  | Receptacle, 0.5 mm, 30x2, Gold, TH | Receptacle, 0.5 mm, 30x2, TH | QSH-030-01-L-D-A | Samtec
J8, J10 | 2 |  | Connector, Receptacle, Micro-USB Type B, R/A, Bottom Mount SMT | Micro USB receptacle | 105017-0001 | Molex
J9 | 1 |  | RJ45 Connector with 1000 Base-TX Inetgrated Magnetic | CONN_RJ45 |  | LINK-PP
J12 | 1 |  | DC POWER JACK, R/A, TH | DC POWER JACK, R/A, TH | PJ-063AH | CUI Inc.
J13 | 1 |  | Connector, SMA Jack, Vertical, Gold, SMD | SMA | 142-0711-201 | Cinch Connectivity
J14 | 1 |  | SMA, 50 Ohm, R/A, Gold, SMT | SMA, R/A, Gold, SMT | CONSMA002-SMD-G | Linx Technologies
J16 | 1 |  | Header, 2.54mm, 3x2, Gold, SMT | Header, 2.54mm, 3x2, SMT | TSM-103-01-L-DV | Samtec
J21, J22, J23 | 3 |  | Header, 1x1, Gold, SMT | Header, 1x1, SMT | GBC01SFBN-M30 | Sullins Connector Solutions
L1 | 1 | 470nH | Inductor, Shielded, Composite, 470 nH, 15.5 A, 0.0041 ohm, AEC-Q200 Grade 1, SMD | 4x4mm | XEL4030-471MEB | Coilcraft
L2 | 1 | 1uH | Inductor, Shielded, Composite, 1 uH, 16 A, 0.00695 ohm, AEC-Q200 Grade 1, SMD |  | XEL6030-102MEB | Coilcraft
L3, L4 | 2 | 600 ohm | Ferrite Bead, 600 ohm @ 100 MHz, 0.3 A, 0402 | 402 | BLM15HG601SN1D | MuRata
L5 | 1 | 4.7µH | Power Inductor (SMD), 4.7 µH, 5.1 A, Shielded, 4.5 A, XAL40xx Series, 4mm x 4mm x 3.1mm | SMD2 | XAL4030-472MEC | Coilcraft
L6 | 1 | 2.2uH | Inductor, Shielded, Composite, 2.2 uH, 6.1 A, 0.0201 ohm, AEC-Q200 Grade 1, SMD | 4x4mm | XEL4030-222MEB | Coilcraft
L7 | 1 | 1uH | Inductor, Film, 1 uH, 3.7 A, 0.042 ohm, AEC-Q200 Grade 0, SMD | 2.5x2mm | TFM252012ALMA1R0MTAA | TDK
L8 | 1 | 1.5uH | Inductor, Film, 1.5 uH, 3.1 A, 0.06 ohm, AEC-Q200 Grade 0, SMD | 2.5x2mm | TFM252012ALMA1R5MTAA | TDK
LBL1 | 1 | TPR12EVM | Thermal Transfer Printable Labels, 0.650" W x 0.200" H - 10,000 per roll | PCB Label 0.650 x 0.200 inch | THT-14-423-10 | Brady
Q1 | 1 | 100V | MOSFET, N-CH, 100 V, 0.17 A, SOT-23 | SOT-23 | BSS123 | Fairchild Semiconductor |  | None
R1, R6 | 2 | 68k | RES, 68 k, 5%, 0.1 W, AEC-Q200 Grade 0, 0603 | 603 | CRCW060368K0JNEA | Vishay-Dale
R2, R8, R11, R12, R16, R21, R25, R27, R29, R33, R35, R37, R58, R59, R63, R78, R128, R129, R136, R146, R148, R149, R150, R151, R152, R153, R160, R164, R166, R181, R186, R189, R190, R191, R196, R199, R200, R209, R295, R314, R315, R316, R330, R349, R350, R353, R354, R355, R356, R357, R358, R359, R360, R367, R368, R393, R394, R396, R397, R400, R401, R419 | 62 | 0 | RES, 0, 5%, 0.1 W, AEC-Q200 Grade 0, 0402 | 402 | ERJ-2GE0R00X | Panasonic
R3 | 1 | 44.2k | RES, 44.2 k, 1%, 0.063 W, AEC-Q200 Grade 0, 0402 | 402 | CRCW040244K2FKED | Vishay-Dale
R7, R17, R20, R28, R62, R64, R75, R81, R84, R88, R90, R91, R94, R95, R107, R109, R111, R138, R188, R210, R212, R213, R214, R215, R217, R218, R219, R220, R221, R223, R224, R225, R228, R229, R231, R233, R241, R242, R265, R317, R318, R319, R320, R321, R323, R327, R328, R329, R334, R344, R370, R371, R378, R379, R390, R391, R399, R422, R423, R424, R425 | 61 | 0 | RES, 0, 5%, 0.05 W, 0201 | 201 | CRCW02010000Z0ED | Vishay-Dale
R10 | 1 | 4.53k | RES, 4.53 k, 1%, 0.063 W, AEC-Q200 Grade 0, 0402 | 402 | CRCW04024K53FKED | Vishay-Dale
R13 | 1 | 1.00k | RES, 1.00 k, 1%, 0.1 W, AEC-Q200 Grade 0, 0603 | 603 | CRCW06031K00FKEA | Vishay-Dale
R15, R24, R85, R87 | 4 | 61.9 | RES, 61.9, 1%, 0.063 W, AEC-Q200 Grade 0, 0402 | 402 | CRCW040261R9FKED | Vishay-Dale
R19, R41, R43, R48, R49, R86, R155, R157, R184, R187, R201, R222, R264, R270, R271, R272, R273, R274, R275, R283, R296, R299, R303, R305, R310, R312, R326, R335, R364, R403, R409, R418 | 32 | 10.0k | RES, 10.0 k, 1%, 0.063 W, AEC-Q200 Grade 0, 0402 | 402 | CRCW040210K0FKED | Vishay-Dale
R26, R31, R32, R46, R47, R65, R268, R348, R352, R362 | 10 | 10.2 | RES, 10.2, 1%, 0.063 W, AEC-Q200 Grade 0, 0402 | 402 | CRCW040210R2FKED | Vishay-Dale
R30, R36, R60, R346 | 4 | 0.002 | RES, 0.002, 1%, 1 W, 1206 | 1206 | CSNL1206FT2L00 | Stackpole Electronics Inc
R34, R216 | 2 | 0 | RES, 0, 5%, 0.75 W, AEC-Q200 Grade 0, 2010 | 2010 | CRCW20100000Z0EF | Vishay-Dale
R38 | 1 | 47.5k | RES, 47.5 k, 1%, 0.063 W, AEC-Q200 Grade 0, 0402 | 402 | CRCW040247K5FKED | Vishay-Dale
R39, R40, R42, R44, R45, R98, R101, R103, R105, R121, R122, R195, R290, R325, R336, R338, R339, R369, R372, R373, R374, R375, R376, R377, R413 | 25 | 33.2 | Res Thick Film 0201 33.2 Ohm 1% 0.05W(1/20W) ±200ppm/C Pad SMD Automotive T/R | 201 | ERJ-1GNF33R2C | Panasonic
R68, R69 | 2 | 220 | RES, 220, 5%, 0.063 W, AEC-Q200 Grade 0, 0402 | 402 | CRCW0402220RJNED | Vishay-Dale
R93, R404 | 2 | 20.0k | RES, 20.0 k, 1%, 0.063 W, AEC-Q200 Grade 0, 0402 | 402 | CRCW040220K0FKED | Vishay-Dale
R96 | 1 | 10.7k | RES, 10.7 k, 1%, 0.063 W, AEC-Q200 Grade 0, 0402 | 402 | CRCW040210K7FKED | Vishay-Dale
R100 | 1 | 10.5k | RES, 10.5 k, 1%, 0.063 W, AEC-Q200 Grade 0, 0402 | 402 | CRCW040210K5FKED | Vishay-Dale
R123, R124, R126, R127, R140 | 5 | 1.00k | RES, 1.00 k, 1%, 0.063 W, AEC-Q200 Grade 0, 0402 | 402 | CRCW04021K00FKED | Vishay-Dale
R131 | 1 | 3.48k | RES, 3.48 k, 1%, 0.063 W, AEC-Q200 Grade 0, 0402 | 402 | CRCW04023K48FKED | Vishay-Dale
R133, R407 | 2 | 6.04k | RES, 6.04 k, 1%, 0.063 W, AEC-Q200 Grade 0, 0402 | 402 | CRCW04026K04FKED | Vishay-Dale
R134 | 1 | 49.9 | RES, 49.9, 1%, 0.063 W, AEC-Q200 Grade 0, 0402 | 402 | CRCW040249R9FKED | Vishay-Dale
R144, R145, R147, R165, R179, R193, R380, R381, R382, R383, R384, R385, R386, R387, R388, R389, R392 | 17 | 33.2 | RES, 33.2, 1%, 0.063 W, AEC-Q200 Grade 0, 0402 | 402 | CRCW040233R2FKED | Vishay-Dale
R154, R333 | 2 | 100 | RES, 100, 5%, 0.1 W, AEC-Q200 Grade 0, 0402 | 402 | ERJ-2GEJ101X | Panasonic
R161, R175 | 2 | 0 | RES, 0, 5%, 0.125 W, 0603 | 603 | MCT06030Z0000ZP500 | Vishay/Beyschlag
R163, R412 | 2 | 1.0k | RES, 1.0 k, 5%, 0.1 W, AEC-Q200 Grade 0, 0402 | 402 | ERJ-2GEJ102X | Panasonic
R174, R208 | 2 | 30.0k | RES, 30.0 k, 1%, 0.063 W, AEC-Q200 Grade 0, 0402 | 402 | CRCW040230K0FKED | Vishay-Dale
R180, R266 | 2 | 510 | RES, 510, 5%, 0.1 W, AEC-Q200 Grade 0, 0402 | 402 | ERJ-2GEJ511X | Panasonic
R182, R206, R207 | 3 | 0 | RES, 0, 5%, 0.125 W, AEC-Q200 Grade 0, 0805 | 805 | CRCW08050000Z0EA | Vishay-Dale
R183, R278, R279, R405 | 4 | 100k | RES, 100 k, 1%, 0.063 W, AEC-Q200 Grade 0, 0402 | 402 | CRCW0402100KFKED | Vishay-Dale
R192, R365, R398 | 3 | 10 | RES, 10, 5%, 0.25 W, AEC-Q200 Grade 0, 0603 | 603 | CRCW060310R0JNEAHP | Vishay-Dale
R194 | 1 | 4.87k | RES, 4.87 k, 1%, 0.063 W, AEC-Q200 Grade 0, 0402 | 402 | CRCW04024K87FKED | Vishay-Dale
R202 | 1 | 49.9k | RES, 49.9 k, 1%, 0.063 W, AEC-Q200 Grade 0, 0402 | 402 | CRCW040249K9FKED | Vishay-Dale
R203 | 1 | 29.4k | RES, 29.4 k, 1%, 0.063 W, AEC-Q200 Grade 0, 0402 | 402 | CRCW040229K4FKED | Vishay-Dale
R205, R280, R340, R342 | 4 | 2.2k | RES, 2.2 k, 5%, 0.063 W, AEC-Q200 Grade 0, 0402 | 402 | CRCW04022K20JNED | Vishay-Dale
R211 | 1 | 5.76k | RES, 5.76 k, 1%, 0.063 W, AEC-Q200 Grade 0, 0402 | 402 | CRCW04025K76FKED | Vishay-Dale
R240, R245, R246, R247, R248, R249, R250, R251, R252, R253, R254, R255, R256, R257, R258, R259, R260 | 17 | 10 | RES, 10, 5%, 0.05 W, 0201 | 201 | RC0201JR-0710RL | Yageo America
R243, R508, R512 | 3 | 4.70k | RES, 4.70 k, 1%, 0.05 W, 0201 | 201 | CRCW02014K70FKED | Vishay-Dale
R244 | 1 | 22 | RES, 22, 5%, 0.05 W, AEC-Q200 Grade 1, 0201 | 201 | ERJ-1GNJ220C | Panasonic
R261, R262, R263 | 3 | 360 | RES, 360, 5%, 0.1 W, AEC-Q200 Grade 0, 0402 | 402 | ERJ-2GEJ361X | Panasonic
R267 | 1 | 10 | RES, 10, 5%, 0.063 W, AEC-Q200 Grade 0, 0402 | 402 | CRCW040210R0JNED | Vishay-Dale
R276, R277 | 2 | 2.94k | RES, 2.94 k, 1%, 0.063 W, AEC-Q200 Grade 0, 0402 | 402 | CRCW04022K94FKED | Vishay-Dale
R284, R285 | 2 | 330k | RES, 330 k, 1%, 0.063 W, AEC-Q200 Grade 0, 0402 | 402 | CRCW0402330KFKED | Vishay-Dale
R289 | 1 | 2.49k | RES, 2.49 k, 1%, 0.063 W, AEC-Q200 Grade 0, 0402 | 402 | CRCW04022K49FKED | Vishay-Dale
R293 | 1 | 48.7k | RES, 48.7 k, 1%, 0.1 W, AEC-Q200 Grade 0, 0603 | 603 | CRCW060348K7FKEA | Vishay-Dale
R294 | 1 | 45.3k | RES, 45.3 k, 1%, 0.1 W, AEC-Q200 Grade 0, 0603 | 603 | CRCW060345K3FKEA | Vishay-Dale
R298, R304, R308 | 3 | 750 | RES, 750, 1%, 0.063 W, AEC-Q200 Grade 0, 0402 | 402 | CRCW0402750RFKED | Vishay-Dale
R300, R306, R311 | 3 | 7.87k | RES, 7.87 k, 1%, 0.063 W, AEC-Q200 Grade 0, 0402 | 402 | CRCW04027K87FKED | Vishay-Dale
R302, R307, R313 | 3 | 82.5k | RES, 82.5 k, 1%, 0.063 W, AEC-Q200 Grade 0, 0402 | 402 | CRCW040282K5FKED | Vishay-Dale
R331 | 1 | 510 | RES, 510, 5%, 0.063 W, AEC-Q200 Grade 0, 0402 | 402 | CRCW0402510RJNED | Vishay-Dale
R332, R345 | 2 | 150 | RES, 150, 5%, 0.063 W, AEC-Q200 Grade 0, 0402 | 402 | CRCW0402150RJNED | Vishay-Dale
R337 | 1 | 11.0k | RES, 11.0 k, 1%, 0.063 W, AEC-Q200 Grade 0, 0402 | 402 | CRCW040211K0FKED | Vishay-Dale
R347 | 1 | 60.4 | RES, 60.4, 1%, 0.063 W, AEC-Q200 Grade 0, 0402 | 402 | CRCW040260R4FKED | Vishay-Dale
R361 | 1 | 100k | RES, 100 k, 1%, 0.1 W, AEC-Q200 Grade 0, 0603 | 603 | CRCW0603100KFKEA | Vishay-Dale
R363 | 1 | 124k | RES, 124 k, 1%, 0.1 W, AEC-Q200 Grade 0, 0603 | 603 | CRCW0603124KFKEA | Vishay-Dale
R406 | 1 | 100k | RES, 100 k, 1%, 0.063 W, AEC-Q200 Grade 0, 0402 | 402 | RMCF0402FT100K | Stackpole Electronics Inc
R408 | 1 | 24.9k | RES, 24.9 k, 1%, 0.063 W, AEC-Q200 Grade 0, 0402 | 402 | CRCW040224K9FKED | Vishay-Dale
R410 | 1 | 10.0k | RES, 10.0 k, 1%, 0.1 W, 0402 | 402 | ERJ-2RKF1002X | Panasonic
R411 | 1 | 26.1k | RES, 26.1 k, 1%, 0.063 W, AEC-Q200 Grade 0, 0402 | 402 | CRCW040226K1FKED | Vishay-Dale
R414 | 1 | 1M | Res Thick Film 0603 1M Ohm 1% 1/10W ±100ppm/°C Molded SMD Paper T/R | 603 | CRCW06031M00FKEAC | Vishay
R420 | 1 | 0 | RES, 0, 1%, 0.5 W, 0805 | 805 | 5106 | Keystone
R503 | 1 | 100 | RES, 100, 1%, 0.05 W, 0201 | 201 | CRCW0201100RFKED | Vishay-Semiconductor
S1, S2 | 2 |  | Slide SW, SPDT 0.1A 50VDC | SW, 3.1x2.5x6 mm | CJS-1201TA | Copal Electronics
SW1, SW2 | 2 |  | Switch, SPST-NO, Off-Mom, 0.01 A, 32 VDC, SMD | 4.2x2.8mm | KMR243GLFG | C&K Components
TP1, TP2, TP3, TP4, TP5, TP6, TP7, TP8, TP9 | 9 |  | Test Point, Miniature, Black, TH | Black Miniature Testpoint | 5001 | Keystone
U1 | 1 |  | 3.3V Uniform Sector Dual and Quad Serial Flash SPI 64Mbit 2.7-3.6V WSON8 | WSON8 | GD25B64CWAG | GigaDevice
U2 | 1 |  | Automotive Low Input Voltage, Adjustable-Frequency Step-down Converter, RWY0009A (VQFN-HR-9) | RWY0009A | TPS62813QWRWYRQ1 | Texas Instruments |  | Texas Instruments
U3, U8 | 2 |  | Automotive Fault Protected CAN Transceiver With Flexible Data-Rate, D0008A (SOIC-8) | D0008A | TCAN1042HGVDQ1 | Texas Instruments | TCAN1042HGVDRQ1 | Texas Instruments
U4 | 1 |  | Automotive 6-A Low Noise Synchronous Buck Regulators, RJR0014A (VQFN-HR-14) | RJR0014A | LM61460AFSQRJRTQ1 | Texas Instruments |  | Texas Instruments
U5 | 1 |  | Wide-VIN Power-Management IC for Automotive Applications | VQFNP40 | O31314QRWGRQ1 | Texas Instruments
U6 | 1 |  | Tiva C Series Microcontroller, 1024 KB Flash, 256 KB SRAM, 12 Bit, 20 Channels, -40 to 105 degC, 128-Pin TQFP (PDT), Green (RoHS & no Sb/Br), Tray | PDT0128A | TM4C1294NCPDTT3 | Texas Instruments
U7 | 1 |  | Precision Micropower Shunt Voltage Reference, 0.5% accuracy, 2.5 V, 15 ppm / degC, 15 mA, -40 to 125 degC, 3-pin SOT-23 (DBZ), Green (RoHS & no Sb/Br) | DBZ0003A | LM4040C25QDBZR | Texas Instruments
U9, U11, U12, U25 | 4 |  | High-Side Measurement, Bi-Directional Current / Power Monitor with I2C Interface, 2.7 to 5.5 V, -40 to 125 degC, 10-pin SOP (DGS10), Green (RoHS & no Sb/Br) | DGS0010A | INA226AIDGSR
U10, U21 | 2 |  | 4-Channel ESD Protection Array for High-Speed Data Interfaces, DRY0006A (USON-6) | DRY0006A | TPD4E004DRYR | Texas Instruments
U13, U14 | 2 |  | 4-Channel Ultra-Low-Capacitance IEC ESD Protection Diode, DQA0010A (USON-10) | DQA0010A | TPD4E05U06DQAR | Texas Instruments |  | Texas Instruments
U15 | 1 |  | Extended Temperature Gigabit Ethernet PHY with SGMII, RGZ0048B (VQFN-48) | RGZ0048B | DP83867ERGZR | Texas Instruments | DP83867ERGZT | Texas Instruments
U16 | 1 |  | Single Output High PSRR LDO, 500 mA, Adjustable 1.25 to 6 V Output, 2.7 to 6.5 V Input, with Low IQ, 6-pin SON (DRV), -40 to 125 degC, Green (RoHS & no Sb/Br) | DRV0006A | TPS73501DRVR | Texas Instruments
U17 | 1 |  | Capacitor-Free, 300-mA, Low-Dropout Regulator for Automotive, DRV0006A (WSON-6) | DRV0006A | TLV73310PQDRVRQ1 | Texas Instruments |  | Texas Instruments
U18 | 1 |  | Quad High Speed USB to Multipurpose UART/MPSSE IC | LQFP_10x10mm | FT4232HL | FTDI
U19 | 1 |  | 1K Microwire Compatible Serial EEPROM, TSSOP-8 | TSSOP-8 | 93LC46B-I/ST | Microchip
U20, U27 | 2 |  | Single Output High PSRR LDO, 1 A, Adjustable 1.2 to 5.5 V Output, 2.7 to 5.5 V Input, 8-pin SON (DRB), -40 to 125 degC, Green (RoHS & no Sb/Br) | DRB0008B | TPS79601DRBR | Texas Instruments
U22 | 1 |  | No description | NFBGA285 | XTPR12BSZCE | Texas Instruments
U23, U26 | 2 |  | 10-Ohm Quad SPDT Analog Switch, RSV0016A (UQFN-16) | RSV0016A | TS3A5018RSVR | Texas Instruments |  | Texas Instruments
U24 | 1 |  | 1.4V-Capable +/-0.5degC Temperature Sensor with Alert Function and I2C/SMBus interface in SOT-563, DRL0006A (SOT-OTHER-6) | DRL0006A | TMP112AIDRLR | Texas Instruments | TMP112AIDRLT | Texas Instruments
U28 | 1 |  | 2-Kb, 4-Kb, 8-Kb and 16-Kb I2C CMOS Serial EEPROM, SOIC-8 | SOIC-8 | CAV24C02WE-GT3 | ON Semiconductor
Y1 | 1 |  | Crystal, 12 MHz, 15 ppm, 8 pF, AEC-Q200 Grade 1, SMD | 3.2x0.55x2.5mm | NX3225SA-12.000M-STD-CRS-2 | NDK
Y2 | 1 |  | Crystal, 16 MHz, 15 ppm, 8 pF, AEC-Q200 Grade 1, SMD | 3.2x0.55x2.5mm | NX3225SA-16.000M-STD-CRS-2 | NDK
Y3 | 1 |  | Crystal, 40 MHz, 8pF, SMD | 3.2x2.5mm | CX3225SA40000D0PTWCC | Kyocera
Y4 | 1 |  | Crystal, 25 MHz, 18 pF, SMD | ABM3 | ABM3-25.000MHZ-D2Y-T | Abracon Corporation
C153 | 0 | 22uF | CAP, CERM, 22 uF, 10 V, +/- 10%, X7R, AEC-Q200 Grade 1, 1206 | 1206 | GCM31CR71A226KE02L | MuRata
C154, C155 | 0 | 10uF | CAP, CERM, 10 µF, 10 V,+/- 5%, X7R, AEC-Q200 Grade 1, 0805 | 805 | C0805C106J8RACAUTO | Kemet
D3 | 0 | 28V | Diode, TVS, Bi, 28 V, 45.4 Vc, AEC-Q101, SOD-123 | SOD-123 | ATV02W280B-HF | Comchip Technology
D7, D8 | 0 | Red | LED, Red, SMD | SMD, 2-Leads, Body 1.3x0.8mm | LS L29K-G1J2-1-Z | OSRAM
R4, R5, R14, R61, R113, R117, R156, R158, R159, R162, R167, R168, R176, R178, R185, R197, R198, R269, R281, R297, R366, R395 | 0 | 0 | RES, 0, 5%, 0.1 W, AEC-Q200 Grade 0, 0402 | 402 | ERJ-2GE0R00X | Panasonic
R9 | 0 | 44.2k | RES, 44.2 k, 1%, 0.063 W, AEC-Q200 Grade 0, 0402 | 402 | CRCW040244K2FKED | Vishay-Dale
R18, R89, R177, R301, R309, R402, R416, R417, R421 | 0 | 10.0k | RES, 10.0 k, 1%, 0.063 W, AEC-Q200 Grade 0, 0402 | 402 | CRCW040210K0FKED | Vishay-Dale
R22, R23, R80, R82, R83, R135, R237, R239, R282, R322, R324, R341, R343, R351, R415 | 0 | 0 | RES, 0, 5%, 0.05 W, 0201 | 201 | CRCW02010000Z0ED | Vishay-Dale
R92, R97, R112, R118, R132, R137, R139, R141, R142, R143, R173, R286, R287, R288 | 0 | 2.49k | RES, 2.49 k, 1%, 0.063 W, AEC-Q200 Grade 0, 0402 | 402 | CRCW04022K49FKED | Vishay-Dale
R108, R120 | 0 | 470 | RES, 470, 1%, 0.1 W, AEC-Q200 Grade 0, 0402 | 402 | ERJ-2RKF4700X | Panasonic
R119, R130 | 0 | 1.0Meg | RES, 1.0 M, 5%, 0.25 W, AEC-Q200 Grade 0, 1206 | 1206 | CRCW12061M00JNEA | Vishay-Dale
R169, R170, R171 | 0 | 33.2 | RES, 33.2, 1%, 0.063 W, AEC-Q200 Grade 0, 0402 | 402 | CRCW040233R2FKED | Vishay-Dale
R204 | 0 | 100k | RES, 100 k, 1%, 0.063 W, AEC-Q200 Grade 0, 0402 | 402 | CRCW0402100KFKED | Vishay-Dale
Notes:
Unless otherwise noted in the Alternate PartNumber and/or Alternate Manufacturer columns, all parts may be substituted with equivalents.