## Changes_List-REVC
AM64x EVM - List of changes from TMDS64GPEVM Rev B to TMDS64EVM Rev C version
AM64x Sub Section | Changes to be made on AM64x EVM SCH Rev - B | Reason for changes | Changes to be made on AM64x EVM BOM Rev - B
Power Sequencing | Removed 0.85V VDDR_CORE voltage monitor and assosiated components. The inputs to the AND gate U103 changed to VCC1V2_PG & VDD_0V85_PG , also Introduced RC filter at output of AND gate and connected output of RC filter to VDD_CORE EN. | To ensure the 0.75V starts to ramp down after the RC time delay, such that 0.85V rail goes low first and then the 0.75V rail. | Added : RES 1K - 1Nos CAP 0.1uF - 1Nos Removed: IC - TPS3897ADRYR RES 1K - 1Nos RES 10K - 2Nos CAP 0.1uF - 2Nos
Power Section | Added option to connect VDDA_ADC voltage or SOC_DVDD1V8 voltage to J15 pin of SoC via resistor mounting. Added capacitor between J15 and J16 pins | Added option to Install silicon revision 1 or silicon revision 2 (In silicon revision 2, pin J15 changed from VDDS_MMC0 to ADC0_VREFP & pin J16 changed from VSS to ADC0_VREFN) | Added : RES 0E - 2Nos CAP 0.1uF - 1Nos
Power Section | Change value of CAP C368 below SoC ball to 0.1uF and remove CAP C367 from board |  | Changed : CAP 0.01uF to 0.1uF - 1Nos Removed: CAP 0.01uF - 1Nos

## Sheet1
PRG0_PRU0_GPO0 | PRG0_RGMII1_RD0
PRG0_PRU0_GPO1 | PRG0_RGMII1_RD1
PRG0_PRU0_GPO2 | PRG0_RGMII1_RD2
PRG0_PRU0_GPO3 | PRG0_RGMII1_RD3
PRG0_PRU0_GPO4 | PRG0_RGMII1_RX_CTL
PRG0_PRU0_GPO5
PRG0_PRU0_GPO6 | PRG0_RGMII1_RXC
PRG0_PRU0_GPO7 | PRG0_IEP0_EDC_LATCH_IN1
PRG0_PRU0_GPO8
PRG0_PRU0_GPO9 | PRG0_UART0_CTSn
PRG0_PRU0_GPO10 | PRG0_UART0_RTSn
PRG0_PRU0_GPO11 | PRG0_RGMII1_TD0
PRG0_PRU0_GPO12 | PRG0_RGMII1_TD1
PRG0_PRU0_GPO13 | PRG0_RGMII1_TD2
PRG0_PRU0_GPO14 | PRG0_RGMII1_TD3
PRG0_PRU0_GPO15 | PRG0_RGMII1_TX_CTL
PRG0_PRU0_GPO16 | PRG0_RGMII1_TXC
PRG0_PRU0_GPO17 | PRG0_IEP0_EDC_SYNC_OUT1
PRG0_PRU0_GPO18 | PRG0_IEP0_EDC_LATCH_IN0
PRG0_PRU0_GPO19 | PRG0_IEP0_EDC_SYNC_OUT0
PRG0_PRU1_GPO0 | PRG0_RGMII2_RD0
PRG0_PRU1_GPO1 | PRG0_RGMII2_RD1
PRG0_PRU1_GPO2 | PRG0_RGMII2_RD2
PRG0_PRU1_GPO3 | PRG0_RGMII2_RD3
PRG0_PRU1_GPO4 | PRG0_RGMII2_RX_CTL
PRG0_PRU1_GPO5
PRG0_PRU1_GPO6 | PRG0_RGMII2_RXC
PRG0_PRU1_GPO7 | PRG0_IEP1_EDC_LATCH_IN1
PRG0_PRU1_GPO8
PRG0_PRU1_GPO9 | PRG0_UART0_RXD
PRG0_PRU1_GPO10 | PRG0_UART0_TXD
PRG0_PRU1_GPO11 | PRG0_RGMII2_TD0
PRG0_PRU1_GPO12 | PRG0_RGMII2_TD1
PRG0_PRU1_GPO13 | PRG0_RGMII2_TD2
PRG0_PRU1_GPO14 | PRG0_RGMII2_TD3
PRG0_PRU1_GPO15 | PRG0_RGMII2_TX_CTL
PRG0_PRU1_GPO16 | PRG0_RGMII2_TXC
PRG0_PRU1_GPO17 | PRG0_IEP1_EDC_SYNC_OUT1
PRG0_PRU1_GPO18 | PRG0_IEP1_EDC_LATCH_IN0
PRG0_PRU1_GPO19 | PRG0_IEP1_EDC_SYNC_OUT0
PRG0_MDIO0_MDIO
PRG0_MDIO0_MDC