## Partlist TI LPW
CC85XXEM R 2.1.0
Assemble on CC85XXEM PCB R 2.1
Ref. | Part name | Pcs/unit | Description | Manufacturer | Part number | Supplier | Ordering code | Alt. Manufacturer | Alt. Part number | Alt. Supplier | Alt. Ordering code | Comments
U1 | CC85XX | 1 | PurePath Wireless transceiver | TI | CC85XX | TI | CC85XX
C11;C21;C114 | C_0402 | 3 | Capacitor, general, 0402; Do not mount
C101;C121;C181;C201;C231;C271;C311;C371 | C_100N_0402_X5R_K_10 | 8 | Capacitor, 100n, 0402, X5R, 10%, 10V | Murata | GRM155R71A104KA01D
C211;C221 | C_12P_0402_NP0_J_50 | 2 | Capacitor, 12p, 0402, NP0, 5%, 50V | Murata | GRM1555C1H120JZ01D
C241;C251 | C_18P_0402_NP0_J_50 | 2 | Capacitor, 18p, 0402, NP0, 5% 25V | Murata | GRM1555C1H180JZ01D | ELFA | 65-881-23
C242;C244;C252 | C_1P0_0402_NP0_C_50 | 3 | Capacitor, 1p, 0402, NP0, +/-0.25pF 50V | Murata | GRM1555C1H1R0CZ01D
C391;C401 | C_1U_0402_X5R_K_6P3 | 2 | Capacitor, 1u, 0402, X5R, 10%, 6.3V | Murata | GRM155R60J105KE19D
C261 | C_220P_0402_NP0_J_50 | 1 | Capacitor, 220p, 0402, NP0, 5%, 50V | Murata | GRM1555C1H221JA01D
C104;C202 | C_2U2_0402_X5R_M_6p3VDC | 2 | Capacitor, 2u2, 0402, X5R, +/-20%, 6.3V | Murata | GRM155R60J225ME | TTI
L243 | L_1N0_0402_S | 1 | Inductor, 1n0, 0402, Monolithic type, +/-0.3 nH | Murata | LQG15HS1N0S02D |  |  | Coilcraft
L242;L251 | L_2N0_0402_S | 2 | Inductor, 2n0, 0402, +/-0.3 nH | Murata | LQG15HS2N0S02D
L244 | L_3N0_0402_S | 1 | Inductor, 3n0, 0402, Monolithic type, +/-0.3 nH | Murata | LQG15HS3N0S02D | ACTE |  | Coilcraft
L111;L131;L141;L151;L161;L291;L321;L331;L341;L351;L361 | L_6N8_0402_J | 11 | Inductor, 6n8, 0402, Monolithic type, ±5% | Murata | LQG15HS6N8J02D
L101;L202 | L_BEAD_102_0402 | 2 | EMI filter bead, 0402 1Kohms Tape GHz Band Gen Use | Murata | BLM15HG102SN1D | ACTE
R101 | R_0402 | 1 | Resistor, general, 0402; Do not mount
L171;L191;L381;R11;R21;R302 | R_0_0402 | 6 | Resistor, 0 ohm, 0402 | Koa | RK73Z1ETTP | ELFA | 60-470-05
R1 | R_0_0402_3PORT_2-3 | 1 | Resistor 3 ports, 0 ohm, 0402, mounted between pad 2 and pad 3 | Koa | RK73Z1ETTP | ELFA | 60-470-05
R291 | R_100K_0402_F | 1 | Resistor, 100k ohms, 0402, ±1% | Koa | RK73H1ETTP1003F | ELFA | 60-490-19
R301 | R_56K_0402_F | 1 | Resistor, 56k ohms, 0402, ±1% | Koa | RK73H1ETTP5602F | ELFA | 60-488-96
P3 | SMA_SMD | 1 | SMA connector, straight SMD-mount | Hus-Tsan Group Taiwan | SMA-10V21-TGG | EC Partner A/S | SMA-10V21-TGG |  |  | AFU, Arrow
P1-2 | SMD_SOCKET_2X10 | 2 | SMD pinrow socket, .050 spacing, 2x10
X1 | X_48.000/15/18/60/10 | 1 | Crystal, 48.000000MHz, 10pF, 2x1.6mm, +/-15 ppm(FT),+/-18ppm(FS), 60 Ohm max.
Total components |  | 55