## Sheet1
Sl. No. | Designator | Layer | Footprint | Center-X(mil) | Center-Y(mil) | Rotation | Description
1 | C1 | BottomLayer | 0402L | 1495 | 1880 | 90 | CAP, CERM, 0.1 µF, 10 V,+/- 10%, X7R, 0402
2 | C2 | TopLayer | 0402L | 1305 | 1990 | 360 | CAP, CERM, 0.1 µF, 10 V,+/- 10%, X7R, 0402
3 | C3 | TopLayer | 0402L | 2387.094 | 1612.3 | 360 | CAP, CERM, 4700 pF, 50 V,+/- 10%, X7R, 0402
4 | C4 | TopLayer | 402 | 2225 | 1885 | 180 | CAP, CERM, 0.1 µF, 10 V,+/- 10%, X7R, 0402
5 | C5 | BottomLayer | 402 | 1536.811 | 1628.78 | 270 | CAP, CERM, 4700 pF, 50 V,+/- 10%, X7R, 0402
6 | C6 | BottomLayer | 0402L | 2275.315 | 1605 | 180 | CAP, CERM, 0.1 uF, 50 V, +/- 10%, X7R, AEC-Q200 Grade 1, 0402
7 | C7 | TopLayer | 0402L | 1642.37 | 2634.056 | 90 | CAP, CERM, 0.1 uF, 50 V, +/- 10%, X7R, AEC-Q200 Grade 1, 0402
8 | C8 | BottomLayer | 0402L | 1984.37 | 1514.056 | 180 | CAP, CERM, 0.1 uF, 50 V, +/- 10%, X7R, AEC-Q200 Grade 1, 0402
9 | C9 | BottomLayer | 0805_HV | 1785.219 | 2227.459 | 180 | CAP, CERM, 10 µF, V,+/- 10%, X7R, 0805
10 | C10 | BottomLayer | 0805_HV | 1931.219 | 2227.459 | 360 | CAP, CERM, 10 µF, V,+/- 10%, X7R, 0805
11 | C11 | BottomLayer | 0805_HV | 1785.219 | 1831.322 | 180 | CAP, CERM, 10 µF, V,+/- 10%, X7R, 0805
12 | C12 | BottomLayer | 0805_HV | 1933.219 | 1831.459 | 360 | CAP, CERM, 10 µF, V,+/- 10%, X7R, 0805
13 | C13 | BottomLayer | 1206_180 | 1815.88 | 2387.096 | 90 | CAP, CERM, 22 uF, 10 V, +/- 10%, X7R, AEC-Q200 Grade 1, 1206
14 | C14 | BottomLayer | 1206_180 | 1904.88 | 2386.096 | 90 | CAP, CERM, 22 uF, 10 V, +/- 10%, X7R, AEC-Q200 Grade 1, 1206
15 | C15 | BottomLayer | 1206_180 | 1812.7 | 1672.096 | 270 | CAP, CERM, 22 uF, 10 V, +/- 10%, X7R, AEC-Q200 Grade 1, 1206
16 | C16 | BottomLayer | 1206_180 | 1904.7 | 1674.096 | 270 | CAP, CERM, 22 uF, 10 V, +/- 10%, X7R, AEC-Q200 Grade 1, 1206
17 | C17 | BottomLayer | 0402L | 2022.219 | 2038.459 | 180 | CAP, CERM, 0.22 µF, 16 V,+/- 10%, X7R, AEC-Q200 Grade 1, 0402
18 | C18 | BottomLayer | 0402L | 1658.542 | 2210.376 | 270 | CAP, CERM, 390 pF, 50 V,+/- 5%, C0G/NP0, AEC-Q200 Grade 0, 0402
19 | C19 | BottomLayer | 0402L | 2066.222 | 2229.463 | 270 | CAP, CERM, 390 pF, 50 V,+/- 5%, C0G/NP0, AEC-Q200 Grade 0, 0402
20 | C20 | BottomLayer | 0402L | 1654.221 | 1837.146 | 90 | CAP, CERM, 390 pF, 50 V,+/- 5%, C0G/NP0, AEC-Q200 Grade 0, 0402
21 | C21 | BottomLayer | 0402L | 2068.219 | 1839.459 | 90 | CAP, CERM, 390 pF, 50 V,+/- 5%, C0G/NP0, AEC-Q200 Grade 0, 0402
22 | C22 | TopLayer | 597D_Z | 2279.37 | 259.056 | 270 | CAP, TA, 47 µF, 50 V, +/- 10%, 0.24 ohm, SMD
23 | C23 | TopLayer | 597D_Z | 2004.37 | 259.056 | 270 | CAP, TA, 47 µF, 50 V, +/- 10%, 0.24 ohm, SMD
24 | C24 | BottomLayer | 0402L | 2595.37 | 2038.056 | 90 | CAP, CERM, 0.1 uF, 16 V, +/- 10%, X7R, 0402
25 | C25 | BottomLayer | 0402L | 1904.094 | 2646.693 | 90 | CAP, CERM, 0.1 uF, 50 V, +/- 10%, X7R, AEC-Q200 Grade 1, 0402
26 | C26 | TopLayer | 0402L | 1689.219 | 1497.522 | 90 | CAP, CERM, 0.1 uF, 50 V, +/- 10%, X7R, AEC-Q200 Grade 1, 0402
27 | C27 | TopLayer | 402 | 790 | 2330 | 360 | CAP, CERM, 0.1 µF, 10 V,+/- 10%, X7R, 0402
28 | C28 | BottomLayer | 603 | 900.37 | 2666.797 | 270 | CAP, CERM, 1 uF, 6.3 V, +/- 10%, X7R, 0603
29 | C29 | BottomLayer | 603 | 912.37 | 2965 | 90 | CAP, CERM, 0.1 uF, 6.3 V, +/- 10%, X7R, 0603
30 | C30 | BottomLayer | 402 | 807.103 | 2956.601 | 90 | CAP, CERM, 1000 pF, 100 V, +/- 10%, X7S, AEC-Q200 Grade 1, 0402
31 | C31 | BottomLayer | 603 | 569 | 1069 | 270 | CAP, CERM, 1 uF, 16 V, +/- 10%, X7R, AEC-Q200 Grade 1, 0603
32 | C32 | BottomLayer | 0402L | 1615.486 | 2888.764 | 90 | CAP, CERM, 0.1 µF, 10 V,+/- 10%, X7R, 0402
33 | C33 | BottomLayer | 0402L | 1306.37 | 2879.056 | 90 | CAP, CERM, 0.1 µF, 10 V,+/- 10%, X7R, 0402
34 | C34 | BottomLayer | 0402L | 1277.37 | 3692.056 | 180 | CAP, CERM, 0.1 µF, 10 V,+/- 10%, X7R, 0402
35 | C35 | BottomLayer | 0402L | 1435.486 | 3674.163 | 270 | CAP, CERM, 1 µF, 6.3 V,+/- 20%, X7S, 0402
36 | C36 | TopLayer | 0402L | 966.801 | 3243.985 | 360 | CAP, CERM, 0.1 µF, 10 V,+/- 10%, X7R, 0402
37 | C37 | BottomLayer | 0402L | 1031.37 | 3111.056 | 90 | CAP, CERM, 1 µF, 6.3 V,+/- 20%, X7S, 0402
38 | C38 | BottomLayer | 0402L | 1210.37 | 2890.056 | 360 | CAP, CERM, 0.01 µF, 25 V,+/- 10%, X7R, 0402
39 | C39 | BottomLayer | 0402_065L | 1820.486 | 3303.764 | 270 | CAP, CERM, 2.2 uF, 10 V, +/- 10%, X7S, 0402
40 | C40 | BottomLayer | 0402L | 1775.486 | 3303.764 | 270 | CAP, CERM, 0.1 µF, 10 V,+/- 10%, X7R, 0402
41 | C41 | BottomLayer | 0402L | 1345.37 | 2879.056 | 90 | CAP, CERM, 1 µF, 6.3 V,+/- 20%, X7S, 0402
42 | C42 | TopLayer | 0402L | 2505.218 | 3432.345 | 180 | CAP, CERM, 0.01 µF, 16 V,+/- 10%, X7R, 0402
43 | C43 | BottomLayer | 0402L | 1715.486 | 2923.764 | 90 | CAP, CERM, 0.1 µF, 10 V,+/- 10%, X7R, 0402
44 | C44 | BottomLayer | 0402L | 1770.486 | 3478.764 | 270 | CAP, CERM, 0.1 µF, 10 V,+/- 10%, X7R, 0402
45 | C45 | BottomLayer | 0402L | 960 | 3115 | 360 | CAP, CERM, 0.1 µF, 10 V,+/- 10%, X7R, 0402
46 | C46 | BottomLayer | 0402L | 953.17 | 3169.056 | 360 | CAP, CERM, 0.01 µF, 16 V,+/- 10%, X7R, 0402
47 | C47 | BottomLayer | 0402L | 1895 | 3065 | 90 | CAP, CERM, 8 pF, 50 V, +/- 6%, C0G/NP0, 0402
48 | C48 | BottomLayer | 0402L | 1838 | 3246 | 180 | CAP, CERM, 8 pF, 50 V, +/- 6%, C0G/NP0, 0402
49 | C49 | TopLayer | 0402L | 1640.09 | 2002.2 | 90 | CAP, CERM, 0.1 µF, 10 V,+/- 10%, X7R, 0402
50 | C50 | TopLayer | 0402L | 334.425 | 2227.796 | 90 | CAP, CERM, 0.1 µF, 10 V,+/- 10%, X7R, 0402
51 | C51 | TopLayer | 603 | 1675 | 3105 | 360 | CAP, CERM, 4.7 uF, 10 V, +/- 10%, X7S, 0603
52 | C52 | TopLayer | 402 | 1665 | 3160 | 180 | CAP, CERM, 0.1 µF, 10 V,+/- 10%, X7R, 0402
53 | C53 | TopLayer | 603 | 1719.853 | 3339.585 | 90 | CAP, CERM, 4.7 uF, 10 V, +/- 10%, X7S, 0603
54 | C54 | TopLayer | 402 | 1659.853 | 3329.585 | 270 | CAP, CERM, 0.1 µF, 10 V,+/- 10%, X7R, 0402
55 | C55 | TopLayer | 402 | 1835 | 2790 | 180 | CAP, CERM, 0.1 µF, 10 V,+/- 10%, X7R, 0402
56 | C56 | TopLayer | 402 | 1607.782 | 3329.181 | 270 | CAP, CERM, 0.1 µF, 10 V,+/- 10%, X7R, 0402
57 | C57 | TopLayer | 402 | 1496.69 | 2971.954 | 360 | CAP, CERM, 0.1 µF, 10 V,+/- 10%, X7R, 0402
58 | C58 | TopLayer | 603 | 971.496 | 2985 | 180 | CAP, CERM, 4.7 uF, 10 V, +/- 10%, X7S, 0603
59 | C59 | TopLayer | 402 | 975 | 3040 | 180 | CAP, CERM, 0.1 µF, 10 V,+/- 10%, X7R, 0402
60 | C60 | TopLayer | 402 | 1800 | 2978 | 0 | CAP, CERM, 8 pF, 50 V, +/- 6%, C0G/NP0, 0402
61 | C61 | TopLayer | 402 | 1805 | 2924 | 0 | CAP, CERM, 8 pF, 50 V, +/- 6%, C0G/NP0, 0402
62 | C62 | TopLayer | 0402_065 | 1184.37 | 2720.056 | 180 | CAP, CERM, 2.2 uF, 10 V, +/- 10%, X7S, 0402
63 | C63 | BottomLayer | 402 | 2431.37 | 4033.947 | 180 | CAP, CERM, 0.1 µF, 10 V,+/- 10%, X7R, 0402
64 | C64 | BottomLayer | 402 | 1275.512 | 2651.188 | 270 | CAP, CERM, 15 pF, 50 V,+/- 1%, C0G/NP0, 0402
65 | C65 | TopLayer | 0402_065 | 1230 | 2621.378 | 270 | CAP, CERM, 2.2 uF, 10 V, +/- 10%, X7S, 0402
66 | C66 | TopLayer | 603 | 1422.782 | 3614.181 | 90 | CAP, CERM, 1 uF, 16 V, +/- 10%, X7R, AEC-Q200 Grade 1, 0603
67 | C67 | TopLayer | 402 | 1162.782 | 3604.181 | 90 | CAP, CERM, 0.1 µF, 10 V,+/- 10%, X7R, 0402
68 | C68 | TopLayer | 402 | 1334.37 | 2966.181 | 0 | CAP, CERM, 0.1 µF, 10 V,+/- 10%, X7R, 0402
69 | C69 | TopLayer | 603 | 1100 | 2910 | 270 | CAP, CERM, 1 uF, 16 V, +/- 10%, X7R, AEC-Q200 Grade 1, 0603
70 | C70 | TopLayer | 402 | 1189.16 | 2969.181 | 0 | CAP, CERM, 0.1 µF, 10 V,+/- 10%, X7R, 0402
71 | C71 | BottomLayer | 402 | 1457.261 | 1501.126 | 180 | CAP, CERM, 0.1 uF, 50 V, +/- 10%, X7R, AEC-Q200 Grade 1, 0402
72 | C72 | TopLayer | 402 | 474.37 | 2154.678 | 90 | CAP, CERM, 0.1 µF, 10 V,+/- 10%, X7R, 0402
73 | C73 | TopLayer | 402 | 785.63 | 2482.001 | 360 | CAP, CERM, 0.1 µF, 10 V,+/- 10%, X7R, 0402
74 | C74 | BottomLayer | 402 | 1246.811 | 1623.78 | 90 | CAP, CERM, 0.1 uF, 50 V, +/- 10%, X7R, AEC-Q200 Grade 1, 0402
75 | C75 | BottomLayer | 603 | 992.37 | 1700.056 | 270 | CAP, CERM, 2.2 uF, 10 V, +/- 10%, X5R, 0603
76 | C76 | BottomLayer | 603 | 1107.128 | 1765.911 | 180 | CAP, CERM, 2.2 uF, 10 V, +/- 10%, X5R, 0603
77 | C77 | TopLayer | 402 | 1114.624 | 1756.533 | 180 | CAP, CERM, 0.1 uF, 50 V, +/- 10%, X7R, AEC-Q200 Grade 1, 0402
78 | C78 | TopLayer | 402 | 2154.37 | 1089.056 | 90 | CAP, CERM, 0.47 uF, 6.3 V, +/- 10%, X7R, 0402
79 | C79 | TopLayer | SM_RADIAL_C | 2204.37 | 571.143 | 360 | CAP, AL, 10 uF, 50 V, +/- 20%, 1.52 ohm, AEC-Q200 Grade 2, SMD
80 | C80 | TopLayer | 1210_270 | 2079.37 | 744.056 | 360 | CAP, CERM, 10 uF, 50 V, +/- 20%, X7R, 1210
81 | C81 | TopLayer | 1210 | 2079.37 | 879.056 | 360 | CAP, CERM, 0.1 uF, 50 V, +/- 10%, X7R, 1210
82 | C82 | TopLayer | 0805_HV | 2069.37 | 989.056 | 360 | CAP, CERM, 0.01 uF, 50 V, +/- 10%, X7R, 0805
83 | C83 | TopLayer | 1210_270 | 2151.37 | 1560.056 | 360 | CAP, CERM, 10 uF, 50 V, +/- 20%, X7R, 1210
84 | C84 | TopLayer | 1210 | 2150.37 | 1435.056 | 360 | CAP, CERM, 0.1 uF, 50 V, +/- 10%, X7R, 1210
85 | C85 | TopLayer | 0805_HV | 2090.37 | 1318.056 | 360 | CAP, CERM, 0.01 uF, 50 V, +/- 10%, X7R, 0805
86 | C86 | TopLayer | 402 | 1859.37 | 1154.056 | 90 | CAP, CERM, 0.1 uF, 16 V, +/- 10%, X7R, 0402
87 | C87 | TopLayer | 0805_HV | 1879.37 | 1024.056 | 180 | CAP, CERM, 4.7 uF, 25 V, +/- 10%, X7R, 0805
88 | C88 | TopLayer | 0402_065L | 732.413 | 1214.997 | 360 | CAP, CERM, 2.2 uF, 10 V, +/- 10%, X7S, 0402
89 | C89 | TopLayer | 1210_270 | 2244.37 | 979.056 | 270 | CAP, CERM, 22 µF, 16 V,+/- 10%, X7R, 1210
90 | C90 | TopLayer | 1210_270 | 2379.37 | 979.056 | 270 | CAP, CERM, 22 µF, 16 V,+/- 10%, X7R, 1210
91 | C91 | TopLayer | 1210_270 | 2364.37 | 1419.056 | 90 | CAP, CERM, 22 µF, 16 V,+/- 10%, X7R, 1210
92 | C92 | BottomLayer | 402 | 1520.039 | 2533.135 | 360 | CAP, CERM, 0.1 µF, 10 V,+/- 10%, X7R, 0402
93 | C93 | BottomLayer | 402 | 1310.37 | 2418.056 | 180 | CAP, CERM, 0.1 µF, 10 V,+/- 10%, X7R, 0402
94 | C94 | TopLayer | 402 | 728.37 | 2141.056 | 180 | CAP, CERM, 0.1 µF, 10 V,+/- 10%, X7R, 0402
95 | C95 | BottomLayer | 402 | 1360 | 2220 | 360 | CAP, CERM, 0.1 µF, 10 V,+/- 10%, X7R, 0402
96 | C96 | TopLayer | 402 | 1479.37 | 1134.056 | 90 | CAP, CERM, 0.47 uF, 6.3 V, +/- 10%, X7R, 0402
97 | C97 | TopLayer | SM_RADIAL_C | 1679.37 | 854.056 | 270 | CAP, AL, 10 uF, 50 V, +/- 20%, 1.52 ohm, AEC-Q200 Grade 2, SMD
98 | C98 | TopLayer | 1210_270 | 1082 | 1020.033 | 90 | CAP, CERM, 10 uF, 50 V, +/- 20%, X7R, 1210
99 | C99 | TopLayer | 1210 | 944.37 | 1019.056 | 90 | CAP, CERM, 0.1 uF, 50 V, +/- 10%, X7R, 1210
100 | C100 | TopLayer | 0805_HV | 1194.37 | 1004.056 | 90 | CAP, CERM, 0.01 uF, 50 V, +/- 10%, X7R, 0805
101 | C101 | TopLayer | 1210_270 | 1599.37 | 1119.056 | 90 | CAP, CERM, 10 uF, 50 V, +/- 20%, X7R, 1210
102 | C102 | TopLayer | 1210 | 1724.37 | 1119.056 | 90 | CAP, CERM, 0.1 uF, 50 V, +/- 10%, X7R, 1210
103 | C103 | TopLayer | 0805_HV | 1484.37 | 999.056 | 90 | CAP, CERM, 0.01 uF, 50 V, +/- 10%, X7R, 0805
104 | C104 | TopLayer | 402 | 1349.37 | 819.056 | 180 | CAP, CERM, 0.1 uF, 16 V, +/- 10%, X7R, 0402
105 | C105 | TopLayer | 1210_270 | 1237.531 | 1419.87 | 90 | CAP, CERM, 22 µF, 16 V,+/- 10%, X7R, 1210
106 | C106 | TopLayer | 1210_270 | 1549.37 | 1314.056 | 360 | CAP, CERM, 22 µF, 16 V,+/- 10%, X7R, 1210
107 | C107 | TopLayer | 1210_270 | 1372.992 | 1420.824 | 90 | CAP, CERM, 22 µF, 16 V,+/- 10%, X7R, 1210
108 | C108 | TopLayer | 0805_HV | 1469.37 | 839.056 | 270 | CAP, CERM, 4.7 uF, 25 V, +/- 10%, X7R, 0805
109 | C109 | TopLayer | 603 | 532.702 | 904.227 | 180 | CAP, CERM, 0.1 uF, 25 V, +/- 5%, X7R, 0603
110 | C110 | BottomLayer | 402 | 564.702 | 980.093 | 360 | CAP, CERM, 1000 pF, 100 V, +/- 10%, X7S, AEC-Q200 Grade 1, 0402
111 | C111 | TopLayer | 603 | 643.37 | 1678.056 | 270 | CAP, CERM, 1 uF, 16 V, +/- 10%, X7R, AEC-Q200 Grade 1, 0603
112 | C112 | TopLayer | 603 | 550.37 | 1990.552 | 90 | CAP, CERM, 0.1 uF, 25 V, +/- 5%, X7R, 0603
113 | C113 | BottomLayer | 402 | 737.992 | 1815.056 | 180 | CAP, CERM, 1000 pF, 100 V, +/- 10%, X7S, AEC-Q200 Grade 1, 0402
114 | C114 | BottomLayer | 402 | 1450 | 2057 | 0 | CAP, CERM, 0.1 µF, 10 V,+/- 10%, X7R, 0402
115 | C115 | BottomLayer | 402 | 1281.37 | 2054.056 | 180 | CAP, CERM, 0.1 µF, 10 V,+/- 10%, X7R, 0402
116 | C116 | BottomLayer | 402 | 849.748 | 1890.056 | 180 | CAP, CERM, 0.1 µF, 10 V,+/- 10%, X7R, 0402
117 | C117 | TopLayer | 402 | 765.614 | 2001.056 | 90 | CAP, CERM, 0.1 µF, 10 V,+/- 10%, X7R, 0402
118 | C119 | BottomLayer | 0402L | 746.63 | 1428.001 | 180 | CAP, CERM, 33 pF, 50 V, +/- 5%, C0G/NP0, 0402
119 | C120 | TopLayer | 0402L | 742.531 | 1392.792 | 360 | CAP, CERM, 1 µF, 6.3 V,+/- 20%, X7S, 0402
120 | D1 | BottomLayer | SMB | 2166 | 109 | 180 | Diode, TVS, Uni, 30 V, 48.4 Vc, SMB
121 | D4 | TopLayer | TLMx1000_Yellow | 2596.57 | 4265.056 | 0 | LED, Yellow, SMD
122 | D5 | TopLayer | TLMx1000_Yellow | 761 | 118.11 | 270 | LED, Yellow, SMD
123 | D6 | TopLayer | TLMx1000_Yellow | 829.945 | 118.11 | 270 | LED, Yellow, SMD
124 | D7 | TopLayer | TLMx1000_Yellow | 898.944 | 118.11 | 270 | LED, Yellow, SMD
125 | D8 | TopLayer | TLMx1000_Red | 970 | 118.11 | 270 | LED, Red, SMD
126 | D9 | TopLayer | TLMx1000_Red | 2619.858 | 4338.426 | 180 | LED, Red, SMD
127 | D10 | TopLayer | TLMx1000_Red | 693 | 118.11 | 270 | LED, Red, SMD
128 | D11 | TopLayer | SML-P1_GREEN | 2572.697 | 744.056 | 270 | LED, Green, SMD
129 | D14 | TopLayer | SML-P1_GREEN | 2644.37 | 744.056 | 270 | LED, Green, SMD
130 | DS1 | TopLayer | TLMx1000_Yellow | 2655 | 1795 | 180 | LED, Yellow, SMD
131 | DS2 | TopLayer | TLMx1000_Yellow | 2685 | 4445 | 90 | LED, Yellow, SMD
132 | DS3 | TopLayer | TLMx1000_Red | 624 | 118.11 | 270 | LED, Red, SMD
133 | DS4 | TopLayer | TLMx1000_Red | 554 | 118.11 | 270 | LED, Red, SMD
134 | F1 | TopLayer | 1206 | 2474.37 | 174.056 | 90 | Fuse, 5 A, 32VAC/VDC, SMD
135 | FB1 | BottomLayer | 0805_HV | 2269.37 | 329.056 | 90 | Ferrite Bead, 30 ohm @ 100 MHz, 4 A, 0805
136 | FB2 | BottomLayer | 0805_HV | 2359.37 | 329.056 | 90 | Ferrite Bead, 30 ohm @ 100 MHz, 4 A, 0805
137 | FID1 | TopLayer | Fiducial10-20 | 2572 | 4917 | 0 | Fiducial mark. There is nothing to buy or mount.
138 | FID2 | BottomLayer | Fiducial10-20 | 137 | 4846 | 180 | Fiducial mark. There is nothing to buy or mount.
139 | FID3 | BottomLayer | Fiducial10-20 | 2572 | 4917 | 90 | Fiducial mark. There is nothing to buy or mount.
140 | FID4 | TopLayer | Fiducial10-20 | 137 | 4846 | 90 | Fiducial mark. There is nothing to buy or mount.
141 | FID5 | TopLayer | Fiducial10-20 | 96 | 112 | 90 | Fiducial mark. There is nothing to buy or mount.
142 | FID6 | BottomLayer | Fiducial10-20 | 96 | 112 | 90 | Fiducial mark. There is nothing to buy or mount.
143 | J1 | TopLayer | On-Shore_OSTTE030161 | 2595 | 1490 | 90 | Terminal Block, 3.5mm, 3x1, Tin, R/A, TH
144 | J2 | TopLayer | On-Shore_OSTTE030161 | 2595 | 1045 | 90 | Terminal Block, 3.5mm, 3x1, Tin, R/A, TH
145 | J3 | TopLayer | Johnson_128-0711-201 | 2539.98 | 4645 | 90 | UMC Straight Jack Receptacle, 50 Ohm, Gold, SMT
146 | J4 | TopLayer | Samtec_QTH-030-01-x-D-A | 1960.002 | 4340.947 | 90 | Header(Shrouded), 19.7mil, 30x2, Gold, SMT
147 | J5 | BottomLayer | Samtec_SSM-110-x-DV | 418.85 | 3193.001 | 270 | Receptacle, 2.54mm, 10x2, Gold with Tin tail, SMT
148 | J6 | BottomLayer | Samtec_SSM-110-x-DV | 2118.851 | 3193.001 | 270 | Receptacle, 2.54mm, 10x2, Gold with Tin tail, SMT
149 | J7 | BottomLayer | Samtec_SSM-103-x-SV | 377.61 | 2443.001 | 270 | Receptacle, 2.54mm, 3x1, Gold with Tin tail, SMT
150 | J8 | BottomLayer | Samtec_SSM-103-x-SV | 2160.091 | 2443.001 | 270 | Receptacle, 2.54mm, 3x1, Gold with Tin tail, SMT
151 | J9 | TopLayer | Samtec_QSH-030-01-X-D-A | 256.37 | 1582.056 | 180 | Receptacle, 0.5 mm, 30x2, Gold, TH
152 | J10 | TopLayer | Samtec_QSH-030-01-X-D-A | 516.295 | 2960.586 | 360 | Receptacle, 0.5 mm, 30x2, Gold, TH
153 | J11 | BottomLayer | CONN_105017-0001 | 2645.836 | 3279.394 | 270 | Connector, Receptacle, Micro-USB Type B, R/A, Bottom Mount SMT
154 | J12 | BottomLayer | CONN_105017-0001 | 2645.836 | 3954.394 | 270 | Connector, Receptacle, Micro-USB Type B, R/A, Bottom Mount SMT
155 | J13 | TopLayer | Molex_0022284033 | 990 | 2720 | 90 | Header, 2.54mm, 3x1, Tin, TH
156 | J14 | BottomLayer | Molex_0022284033 | 2382.37 | 2974.056 | 270 | Header, 2.54mm, 3x1, Tin, TH
157 | J15 | BottomLayer | Molex_0022284033 | 1869.37 | 3589.056 | 90 | Header, 2.54mm, 3x1, Tin, TH
158 | J16 | TopLayer | TSW-105-07-G-D | 705 | 385 | 360 | Header, 100mil, 5x2, Gold, TH
159 | J17 | TopLayer | Samtec_QTH-030-01-x-D-A | 668.5 | 4340.948 | 90 | Header(Shrouded), 19.7mil, 30x2, Gold, SMT
160 | J18 | TopLayer | TSW-108-07-G-D | 705 | 607.001 | 360 | Header, 100mil, 8x2, Gold, TH
161 | J19 | TopLayer | Samtec_TSW-107-07-L-D-006 | 2607 | 2641 | 180 | Header, 2.54mm, 13Pos, Gold with Tin tail, TH
162 | J20 | TopLayer | TSW-108-07-G-D | 1515 | 602.001 | 360 | Header, 100mil, 8x2, Gold, TH
163 | J27 | TopLayer | Molex_0022284033 | 813 | 1011 | 270 | Header, 2.54mm, 3x1, Tin, TH
164 | J28 | TopLayer | Molex_0022284033 | 879.37 | 1604.056 | 270 | Header, 2.54mm, 3x1, Tin, TH
165 | L1 | BottomLayer | DFE252012P | 1720.88 | 2333.459 | 90 | Inductor, Shielded, 470 nH, 4.7 A, 0.021 ohm, SMD
166 | L2 | BottomLayer | DFE252012P | 2003.219 | 2333.459 | 90 | Inductor, Shielded, 470 nH, 4.7 A, 0.021 ohm, SMD
167 | L3 | BottomLayer | DFE252012P | 1714.652 | 1725.459 | 270 | Inductor, Shielded, 470 nH, 4.7 A, 0.021 ohm, SMD
168 | L4 | BottomLayer | DFE252012P | 2004.219 | 1725.459 | 270 | Inductor, Shielded, 470 nH, 4.7 A, 0.021 ohm, SMD
169 | L5 | TopLayer | 402 | 1680 | 3050 | 180 | Ferrite Bead, 600 ohm @ 100 MHz, 0.3 A, 0402
170 | L6 | TopLayer | 402 | 1779.853 | 3334.585 | 270 | Ferrite Bead, 600 ohm @ 100 MHz, 0.3 A, 0402
171 | L7 | TopLayer | 0805_HV | 993.37 | 1706.056 | 90 | Inductor, Multilayer, Ferrite, 1 uH, 0.8 A, 0.19 ohm, SMD
172 | L8 | TopLayer | XAL5030 | 2304.37 | 1199.056 | 360 | Inductor, Shielded, Composite, 2.2 uH, 9.2 A, 0.01 ohm, SMD
173 | L9 | TopLayer | XAL5030 | 1334.37 | 1199.056 | 90 | Inductor, Shielded, Composite, 2.2 uH, 9.2 A, 0.01 ohm, SMD
174 | LBL1 | TopLayer | Label_650x200 | 1609 | 4377 | 90 | Thermal Transfer Printable Labels, 0.650Wx0.200"H-0100perroll"
175 | P1 | TopLayer | TSW-102-07-X-S | 895.63 | 1336.001 | 90 | Header, 100mil, 2x1, Gold, TH
176 | P2 | TopLayer | CUI_PJ-002AH | 2576.85 | 551.537 | 360 | DC POWER JACK, R/A, TH
177 | P3 | TopLayer | TSW-102-07-X-S | 1994.37 | 574.056 | 270 | Header, 100mil, 2x1, Gold, TH
178 | P4 | TopLayer | TSW-102-07-X-S | 148.37 | 676.662 | 180 | Header, 100mil, 2x1, Gold, TH
179 | P5 | TopLayer | TSW-102-07-X-S | 148.37 | 476.804 | 180 | Header, 100mil, 2x1, Gold, TH
180 | P6 | TopLayer | TSW-102-07-X-S | 148.37 | 279.056 | 180 | Header, 100mil, 2x1, Gold, TH
181 | P7 | TopLayer | TSW-102-07-X-S | 1889.37 | 819.056 | 270 | Header, 100mil, 2x1, Gold, TH
182 | Q1 | TopLayer | SOT-23 | 2505.37 | 1786.056 | 0 | MOSFET, N-CH, 100 V, 0.17 A, SOT-23
183 | Q2 | TopLayer | SOT-23 | 2565 | 4475 | 360 | MOSFET, N-CH, 100 V, 0.17 A, SOT-23
184 | R1 | TopLayer | 402 | 1624 | 1836.85 | 270 | RES, 0, 5%, 0.1 W, AEC-Q200 Grade 0, 0402
185 | R2 | BottomLayer | 0402L | 2408 | 1485 | 360 | RES, 61.9, 1%, 0.063 W, 0402
186 | R3 | TopLayer | 0402L | 1575 | 1835.85 | 270 | RES, 0, 5%, 0.063 W, 0402
187 | R4 | BottomLayer | 0402L | 1520 | 1825 | 360 | RES, 10.0 k, 1%, 0.063 W, 0402
188 | R5 | BottomLayer | 0402L | 1530 | 1880 | 270 | RES, 10.0 k, 1%, 0.063 W, 0402
189 | R6 | TopLayer | 402 | 1603 | 1753.85 | 180 | RES, 0, 5%, 0.1 W, AEC-Q200 Grade 0, 0402
190 | R7 | BottomLayer | 0402L | 2408 | 1525 | 180 | RES, 61.9, 1%, 0.063 W, 0402
191 | R8 | TopLayer | 402 | 1596 | 1931.85 | 180 | RES, 0, 5%, 0.1 W, AEC-Q200 Grade 0, 0402
192 | R9 | BottomLayer | 402 | 1923.63 | 4642.001 | 90 | RES, 10.0 k, 1%, 0.063 W, AEC-Q200 Grade 0, 0402
193 | R10 | TopLayer | 402 | 761.6 | 217.3 | 270 | RES, 510, 5%, 0.1 W, AEC-Q200 Grade 0, 0402
194 | R11 | BottomLayer | 402 | 1458.166 | 1649.276 | 180 | RES, 61.9, 1%, 0.063 W, AEC-Q200 Grade 0, 0402
195 | R12 | BottomLayer | 402 | 1458.166 | 1699.276 | 360 | RES, 0, 5%, 0.063 W, 0402
196 | R13 | BottomLayer | 402 | 1949.63 | 4538.379 | 270 | RES, 10.0 k, 1%, 0.063 W, AEC-Q200 Grade 0, 0402
197 | R14 | TopLayer | 0201_Silk | 2460 | 4632.008 | 90 | RES, 0, 5%, 0.05 W, 0201
198 | R15 | BottomLayer | 402 | 1458.166 | 1549.276 | 360 | RES, 0, 5%, 0.1 W, AEC-Q200 Grade 0, 0402
199 | R16 | TopLayer | 402 | 543.866 | 2155.056 | 270 | RES, 4.7 k, 5%, 0.063 W, AEC-Q200 Grade 0, 0402
200 | R17 | BottomLayer | 402 | 783.63 | 2524.001 | 180 | RES, 4.7 k, 5%, 0.063 W, AEC-Q200 Grade 0, 0402
201 | R18 | TopLayer | 0402L | 1305 | 2141.056 | 360 | RES, 10.0 k, 1%, 0.063 W, 0402
202 | R19 | TopLayer | 0402L | 1298.729 | 2055 | 360 | RES, 10.0 k, 1%, 0.063 W, 0402
203 | R20 | TopLayer | 402 | 528.26 | 1343.946 | 180 | RES, 0, 5%, 0.1 W, AEC-Q200 Grade 0, 0402
204 | R21 | TopLayer | 402 | 528.26 | 1393.946 | 180 | RES, 0, 5%, 0.1 W, AEC-Q200 Grade 0, 0402
205 | R22 | BottomLayer | 402 | 2069.005 | 4516.994 | 180 | RES, 10.0 k, 1%, 0.063 W, AEC-Q200 Grade 0, 0402
206 | R23 | BottomLayer | 0402L | 873.104 | 1945 | 180 | RES, 10.0 k, 1%, 0.063 W, 0402
207 | R24 | TopLayer | 0402L | 1267 | 2240 | 90 | RES, 10.0 k, 1%, 0.063 W, 0402
208 | R25 | TopLayer | 0402L | 837.37 | 2164.371 | 90 | RES, 10.0 k, 1%, 0.063 W, 0402
209 | R26 | BottomLayer | 0402L | 784.63 | 2482.001 | 180 | RES, 10.0 k, 1%, 0.063 W, 0402
210 | R27 | TopLayer | 402 | 528.26 | 1443.946 | 180 | RES, 0, 5%, 0.1 W, AEC-Q200 Grade 0, 0402
211 | R28 | TopLayer | 402 | 528.26 | 1493.946 | 180 | RES, 0, 5%, 0.1 W, AEC-Q200 Grade 0, 0402
212 | R29 | TopLayer | 402 | 528.26 | 1548.946 | 180 | RES, 0, 5%, 0.1 W, AEC-Q200 Grade 0, 0402
213 | R30 | TopLayer | 402 | 528.26 | 1598.946 | 180 | RES, 0, 5%, 0.1 W, AEC-Q200 Grade 0, 0402
214 | R31 | BottomLayer | 402 | 1458.166 | 1599.276 | 360 | RES, 61.9, 1%, 0.063 W, AEC-Q200 Grade 0, 0402
215 | R32 | BottomLayer | 402 | 1266.811 | 1543.78 | 180 | RES, 0, 5%, 0.1 W, AEC-Q200 Grade 0, 0402
216 | R33 | BottomLayer | 402 | 1301.811 | 1623.78 | 270 | RES, 0, 5%, 0.1 W, AEC-Q200 Grade 0, 0402
217 | R34 | BottomLayer | 402 | 2476.37 | 2487.434 | 270 | RES, 100, 5%, 0.1 W, AEC-Q200 Grade 0, 0402
218 | R35 | BottomLayer | 402 | 617 | 773 | 270 | RES, 0, 5%, 0.1 W, AEC-Q200 Grade 0, 0402
219 | R36 | BottomLayer | 402 | 567 | 773 | 90 | RES, 0, 5%, 0.1 W, AEC-Q200 Grade 0, 0402
220 | R37 | BottomLayer | 0402L | 832.961 | 2043.11 | 90 | RES, 10.0 k, 1%, 0.063 W, 0402
221 | R38 | BottomLayer | 402 | 723.189 | 771.654 | 270 | RES, 0, 5%, 0.1 W, AEC-Q200 Grade 0, 0402
222 | R39 | BottomLayer | 402 | 668.189 | 771.654 | 90 | RES, 0, 5%, 0.1 W, AEC-Q200 Grade 0, 0402
223 | R40 | BottomLayer | 402 | 789.37 | 769.056 | 270 | RES, 0, 5%, 0.1 W, AEC-Q200 Grade 0, 0402
224 | R41 | TopLayer | 402 | 834.37 | 2041.056 | 90 | RES, 4.7 k, 5%, 0.063 W, AEC-Q200 Grade 0, 0402
225 | R42 | BottomLayer | 402 | 849.37 | 769.056 | 90 | RES, 0, 5%, 0.1 W, AEC-Q200 Grade 0, 0402
226 | R43 | BottomLayer | 402 | 977.37 | 3349.056 | 180 | RES, 0, 5%, 0.1 W, AEC-Q200 Grade 0, 0402
227 | R44 | BottomLayer | 402 | 2467.37 | 2755.056 | 270 | RES, 0, 5%, 0.1 W, AEC-Q200 Grade 0, 0402
228 | R45 | BottomLayer | 402 | 949.37 | 772.678 | 270 | RES, 0, 5%, 0.1 W, AEC-Q200 Grade 0, 0402
229 | R46 | BottomLayer | 402 | 1004.37 | 772.678 | 90 | RES, 0, 5%, 0.1 W, AEC-Q200 Grade 0, 0402
230 | R47 | BottomLayer | 402 | 1499.37 | 2875.056 | 180 | RES, 0, 5%, 0.1 W, AEC-Q200 Grade 0, 0402
231 | R48 | BottomLayer | 402 | 1421.37 | 2860.056 | 90 | RES, 0, 5%, 0.1 W, AEC-Q200 Grade 0, 0402
232 | R49 | BottomLayer | 1206 | 611.37 | 1189.056 | 180 | RES, 0.002, 1%, 1 W, AEC-Q200 Grade 0, 1206
233 | R50 | BottomLayer | 1206 | 519.37 | 1748.056 | 90 | RES, 0.002, 1%, 1 W, AEC-Q200 Grade 0, 1206
234 | R51 | BottomLayer | 0402L | 2665 | 2235 | 180 | RES, 10.0 k, 1%, 0.063 W, 0402
235 | R52 | BottomLayer | 402 | 1166.37 | 736.851 | 360 | RES, 0, 5%, 0.1 W, AEC-Q200 Grade 0, 0402
236 | R53 | BottomLayer | 402 | 1057.15 | 771.654 | 90 | RES, 0, 5%, 0.1 W, AEC-Q200 Grade 0, 0402
237 | R54 | TopLayer | 402 | 528.26 | 1803.946 | 180 | RES, 0, 5%, 0.1 W, AEC-Q200 Grade 0, 0402
238 | R55 | BottomLayer | 0402L | 187 | 3443 | 180 | RES, 100 k, 1%, 0.063 W, 0402
239 | R56 | BottomLayer | 0402L | 186.315 | 3342 | 180 | RES, 100 k, 1%, 0.063 W, 0402
240 | R57 | BottomLayer | 0402L | 202.055 | 2808.056 | 360 | RES, 10.0 k, 1%, 0.063 W, 0402
241 | R58 | BottomLayer | 0402L | 200.37 | 2702.056 | 360 | RES, 10.0 k, 1%, 0.063 W, 0402
242 | R59 | BottomLayer | 2010 | 756.37 | 3616.056 | 360 | RES, 0, 5%, 0.75 W, AEC-Q200 Grade 0, 2010
243 | R60 | TopLayer | 0402L | 2010 | 3500 | 360 | RES, 10.0 k, 1%, 0.063 W, 0402
244 | R61 | TopLayer | 0402L | 2010 | 3095 | 360 | RES, 10.0 k, 1%, 0.063 W, 0402
245 | R62 | BottomLayer | 402 | 1455.59 | 2130.245 | 180 | RES, 4.7 k, 5%, 0.063 W, AEC-Q200 Grade 0, 0402
246 | R63 | BottomLayer | 402 | 808.26 | 2399.946 | 180 | RES, 4.7 k, 5%, 0.063 W, AEC-Q200 Grade 0, 0402
247 | R64 | TopLayer | 0402L | 2227 | 3401 | 180 | RES, 100 k, 1%, 0.063 W, 0402
248 | R65 | BottomLayer | 402 | 1201.748 | 1967.056 | 360 | RES, 4.7 k, 5%, 0.063 W, AEC-Q200 Grade 0, 0402
249 | R66 | BottomLayer | 402 | 1519.929 | 2599.874 | 180 | RES, 4.7 k, 5%, 0.063 W, AEC-Q200 Grade 0, 0402
250 | R67 | TopLayer | 0201_Silk | 2144.37 | 3644.056 | 180 | RES, 0, 5%, 0.05 W, 0201
251 | R68 | BottomLayer | 402 | 913.37 | 1838.056 | 360 | RES, 4.7 k, 5%, 0.063 W, AEC-Q200 Grade 0, 0402
252 | R69 | BottomLayer | 402 | 2090.005 | 4141.994 | 180 | RES, 10.0 k, 1%, 0.063 W, AEC-Q200 Grade 0, 0402
253 | R70 | TopLayer | 0201_Silk | 2007.63 | 3543.001 | 360 | RES, 0, 5%, 0.05 W, 0201
254 | R71 | BottomLayer | 0402L | 2570 | 2235 | 360 | RES, 10.0 k, 1%, 0.063 W, 0402
255 | R72 | TopLayer | 0201_Silk | 2230.071 | 3443.001 | 360 | RES, 0, 5%, 0.05 W, 0201
256 | R73 | BottomLayer | 0402L | 1720.37 | 4756.056 | 180 | RES, 100 k, 1%, 0.063 W, 0402
257 | R74 | BottomLayer | 0402L | 2665 | 2200 | 360 | RES, 0, 5%, 0.063 W, 0402
258 | R75 | BottomLayer | 402 | 160 | 3227 | 180 | RES, 0, 5%, 0.1 W, AEC-Q200 Grade 0, 0402
259 | R76 | TopLayer | 0201_Silk | 2224.37 | 3359.056 | 360 | RES, 0, 5%, 0.05 W, 0201
260 | R77 | BottomLayer | 0201_Silk | 183.362 | 3044.056 | 360 | RES, 0, 5%, 0.05 W, 0201
261 | R78 | TopLayer | 0201_Silk | 2230.071 | 3243.001 | 180 | RES, 0, 5%, 0.05 W, 0201
262 | R79 | BottomLayer | 0201_Silk | 187.378 | 2941.056 | 360 | RES, 0, 5%, 0.05 W, 0201
263 | R80 | BottomLayer | 0402L | 2570 | 2200 | 180 | RES, 0, 5%, 0.063 W, 0402
264 | R81 | TopLayer | 0201_Silk | 2007.63 | 3243.001 | 180 | RES, 0, 5%, 0.05 W, 0201
265 | R82 | BottomLayer | 0201_Silk | 198.37 | 2844.056 | 360 | RES, 0, 5%, 0.05 W, 0201
266 | R85 | TopLayer | 0201_Silk | 2228.362 | 3144.056 | 180 | RES, 0, 5%, 0.05 W, 0201
267 | R86 | BottomLayer | 0201_Silk | 196.37 | 2742.056 | 360 | RES, 0, 5%, 0.05 W, 0201
268 | R88 | BottomLayer | 0201_Silk | 1909.37 | 2972.048 | 90 | RES, 0, 5%, 0.05 W, 0201
269 | R89 | TopLayer | 0201_Silk | 2235 | 3030 | 360 | RES, 0, 5%, 0.05 W, 0201
270 | R90 | TopLayer | 0201_Silk | 2007.63 | 2943.001 | 360 | RES, 0, 5%, 0.05 W, 0201
271 | R91 | TopLayer | 0201_Silk | 2230.071 | 2943.001 | 360 | RES, 0, 5%, 0.05 W, 0201
272 | R92 | TopLayer | 0201_Silk | 2230.071 | 2843.001 | 360 | RES, 0, 5%, 0.05 W, 0201
273 | R93 | TopLayer | 0201_Silk | 2007.63 | 2843.001 | 180 | RES, 0, 5%, 0.05 W, 0201
274 | R94 | TopLayer | 0201_Silk | 2007.63 | 2743.001 | 180 | RES, 0, 5%, 0.05 W, 0201
275 | R95 | TopLayer | 0402L | 2230.37 | 2899.056 | 360 | RES, 10.0 k, 1%, 0.063 W, 0402
276 | R96 | BottomLayer | 402 | 362.624 | 1589.533 | 180 | RES, 0, 5%, 0.1 W, AEC-Q200 Grade 0, 0402
277 | R97 | BottomLayer | 0402L | 2021.266 | 2073.797 | 360 | RES, 4.99 k, 1%, 0.063 W, 0402
278 | R98 | BottomLayer | 0402L | 2023.266 | 2003.797 | 360 | RES, 4.99 k, 1%, 0.063 W, 0402
279 | R99 | BottomLayer | 0201_Silk | 1703.258 | 2056.797 | 180 | RES, 0, 5%, 0.05 W, 0201
280 | R100 | BottomLayer | 0201_Silk | 1703.258 | 2021.797 | 180 | RES, 0, 5%, 0.05 W, 0201
281 | R101 | BottomLayer | 0402L | 1692.691 | 2210.876 | 90 | RES, 3.83, 1%, 0.063 W, 0402
282 | R102 | BottomLayer | 0402L | 2032.222 | 2229.464 | 90 | RES, 3.83, 1%, 0.063 W, 0402
283 | R103 | BottomLayer | 0402L | 1689.221 | 1836.46 | 270 | RES, 3.83, 1%, 0.063 W, 0402
284 | R104 | BottomLayer | 0402L | 2034.219 | 1839.459 | 270 | RES, 3.83, 1%, 0.063 W, 0402
285 | R105 | BottomLayer | 0402L | 2114.37 | 1969.056 | 270 | RES, 1.0 k, 5%, 0.1 W, AEC-Q200 Grade 0, 0402
286 | R106 | BottomLayer | 0402L | 1601.723 | 2362.459 | 360 | RES, 0, 5%, 0.063 W, 0402
287 | R107 | BottomLayer | 0402L | 2076.266 | 1968.797 | 270 | RES, 4.99 k, 1%, 0.1 W, AEC-Q200 Grade 0, 0402
288 | R108 | BottomLayer | 0402L | 2123.37 | 2074.056 | 180 | RES, 4.99 k, 1%, 0.1 W, AEC-Q200 Grade 0, 0402
289 | R109 | BottomLayer | 0402L | 2149.37 | 1969.056 | 90 | RES, 10.0 k, 1%, 0.063 W, 0402
290 | R110 | BottomLayer | 0402L | 2121.685 | 2040.459 | 180 | RES, 10.0 k, 1%, 0.063 W, 0402
291 | R111 | BottomLayer | 0402L | 1601.408 | 2324.459 | 360 | RES, 100 k, 1%, 0.063 W, 0402
292 | R112 | BottomLayer | 0402L | 2122.37 | 2108.056 | 180 | RES, 1.96 k, 1%, 0.063 W, 0402
293 | R113 | TopLayer | 2010 | 746.37 | 1584.056 | 270 | RES, 0, 5%, 0.75 W, AEC-Q200 Grade 0, 2010
294 | R114 | BottomLayer | 0402L | 2651.37 | 1781.056 | 180 | RES, 510, 5%, 0.1 W, AEC-Q200 Grade 0, 0402
295 | R115 | TopLayer | 2010 | 693 | 1001 | 270 | RES, 0, 5%, 0.75 W, AEC-Q200 Grade 0, 2010
296 | R116 | BottomLayer | 2010 | 2323 | 551 | 90 | RES, 0, 5%, 0.75 W, AEC-Q200 Grade 0, 2010
297 | R117 | TopLayer | 0402L | 2371.624 | 1864.533 | 360 | RES, 510, 5%, 0.1 W, AEC-Q200 Grade 0, 0402
298 | R118 | TopLayer | 0402L | 2624.37 | 4393.056 | 180 | RES, 510, 5%, 0.1 W, AEC-Q200 Grade 0, 0402
299 | R119 | BottomLayer | 0402L | 2456 | 2587 | 270 | RES, 100, 5%, 0.1 W, AEC-Q200 Grade 0, 0402
300 | R120 | BottomLayer | 0402L | 2632.37 | 2038.056 | 270 | RES, 10.0 k, 1%, 0.063 W, 0402
301 | R121 | BottomLayer | 0201_Silk | 2378.992 | 2583 | 180 | RES, 0, 5%, 0.05 W, 0201
302 | R122 | TopLayer | 1206 | 1010.298 | 3673.445 | 180 | RES, 0.002, 1%, 1 W, AEC-Q200 Grade 0, 1206
303 | R123 | TopLayer | 0402L | 625.37 | 202.901 | 90 | RES, 360, 5%, 0.1 W, AEC-Q200 Grade 0, 0402
304 | R124 | BottomLayer | 0402L | 2570 | 2165 | 360 | RES, 100, 5%, 0.1 W, AEC-Q200 Grade 0, 0402
305 | R125 | TopLayer | 0402L | 553 | 202.901 | 90 | RES, 510, 5%, 0.1 W, AEC-Q200 Grade 0, 0402
306 | R126 | BottomLayer | 0402L | 2379 | 2619 | 360 | RES, 10.0 k, 1%, 0.063 W, 0402
307 | R127 | BottomLayer | 0402L | 2559 | 2037.685 | 90 | RES, 100, 5%, 0.1 W, AEC-Q200 Grade 0, 0402
308 | R128 | TopLayer | 0402L | 2455.37 | 4494.056 | 90 | RES, 510, 5%, 0.1 W, AEC-Q200 Grade 0, 0402
309 | R129 | BottomLayer | 0402L | 2710 | 1963 | 90 | RES, 100, 5%, 0.1 W, AEC-Q200 Grade 0, 0402
310 | R130 | BottomLayer | 0402L | 2455 | 4460 | 90 | RES, 100 k, 1%, 0.063 W, 0402
311 | R131 | TopLayer | 402 | 223.058 | 954.078 | 360 | RES, 0, 5%, 0.1 W, AEC-Q200 Grade 0, 0402
312 | R132 | TopLayer | 0402L | 134.535 | 826.265 | 180 | RES, 750, 1%, 0.063 W, AEC-Q200 Grade 0, 0402
313 | R133 | TopLayer | 0402L | 194.685 | 887.053 | 270 | RES, 10.0 k, 1%, 0.063 W, 0402
314 | R134 | TopLayer | 0402L | 194.685 | 805.99 | 270 | RES, 7.87 k, 1%, 0.063 W, AEC-Q200 Grade 0, 0402
315 | R135 | TopLayer | 0402L | 133.535 | 861.266 | 360 | RES, 82.5 k, 1%, 0.063 W, AEC-Q200 Grade 0, 0402
316 | R136 | TopLayer | 0402L | 254.535 | 861.266 | 180 | RES, 750, 1%, 0.063 W, AEC-Q200 Grade 0, 0402
317 | R137 | TopLayer | 0402L | 254.37 | 826.265 | 360 | RES, 10.0 k, 1%, 0.063 W, 0402
318 | R138 | TopLayer | 0402L | 317.185 | 805.99 | 270 | RES, 7.87 k, 1%, 0.063 W, AEC-Q200 Grade 0, 0402
319 | R139 | TopLayer | 0402L | 317.185 | 887.053 | 270 | RES, 82.5 k, 1%, 0.063 W, AEC-Q200 Grade 0, 0402
320 | R140 | TopLayer | 0402L | 434.59 | 895.454 | 90 | RES, 750, 1%, 0.063 W, AEC-Q200 Grade 0, 0402
321 | R141 | TopLayer | 0402L | 375.811 | 853.644 | 360 | RES, 10.0 k, 1%, 0.063 W, 0402
322 | R142 | TopLayer | 0402L | 434.59 | 815.454 | 270 | RES, 7.87 k, 1%, 0.063 W, AEC-Q200 Grade 0, 0402
323 | R143 | TopLayer | 0402L | 375.811 | 818.643 | 360 | RES, 82.5 k, 1%, 0.063 W, AEC-Q200 Grade 0, 0402
324 | R144 | TopLayer | 402 | 527 | 1855 | 180 | RES, 0, 5%, 0.1 W, AEC-Q200 Grade 0, 0402
325 | R145 | BottomLayer | 402 | 362.624 | 1640.533 | 180 | RES, 0, 5%, 0.1 W, AEC-Q200 Grade 0, 0402
326 | R146 | BottomLayer | 402 | 363.872 | 1691.533 | 180 | RES, 0, 5%, 0.1 W, AEC-Q200 Grade 0, 0402
327 | R147 | TopLayer | 603 | 886.905 | 2794.854 | 90 | RES, 0, 0%, 0.25 W, AEC-Q200 Grade 0, 0603
328 | R148 | BottomLayer | 402 | 856.1 | 2956.804 | 270 | RES, 510, 5%, 0.063 W, AEC-Q200 Grade 0, 0402
329 | R149 | BottomLayer | 402 | 820 | 2675 | 90 | RES, 100 k, 1%, 0.1 W, 0402
330 | R150 | BottomLayer | 0402L | 1059.918 | 2789.93 | 180 | RES, 0, 5%, 0.063 W, 0402
331 | R151 | TopLayer | 0402L | 1406.347 | 2563.135 | 180 | RES, 10.0 k, 1%, 0.063 W, 0402
332 | R152 | TopLayer | 0402L | 2451.11 | 3410.873 | 270 | RES, 330 k, 1%, 0.063 W, AEC-Q200 Grade 0, 0402
333 | R153 | BottomLayer | 0402L | 2544.37 | 3485.599 | 270 | RES, 30.0 k, 1%, 0.063 W, AEC-Q200 Grade 0, 0402
334 | R154 | BottomLayer | 603 | 2459.37 | 3378.623 | 180 | RES, 0, 5%, 0.125 W, 0603
335 | R155 | BottomLayer | 0402L | 2474.37 | 3505.056 | 180 | RES, 330 k, 1%, 0.063 W, AEC-Q200 Grade 0, 0402
336 | R156 | BottomLayer | 603 | 2498.623 | 3149.056 | 90 | RES, 0, 5%, 0.125 W, 0603
337 | R157 | BottomLayer | 402 | 1068.37 | 3623.056 | 360 | RES, 0, 5%, 0.1 W, AEC-Q200 Grade 0, 0402
338 | R158 | BottomLayer | 0402L | 1795 | 3005 | 360 | RES, 0, 5%, 0.063 W, 0402
339 | R159 | BottomLayer | 0402L | 1680.486 | 2923.764 | 270 | RES, 100, 5%, 0.1 W, AEC-Q200 Grade 0, 0402
340 | R160 | BottomLayer | 402 | 1068.37 | 3673.056 | 360 | RES, 0, 5%, 0.1 W, AEC-Q200 Grade 0, 0402
341 | R161 | TopLayer | 0201_Silk | 995 | 3463 | 360 | RES, 0, 5%, 0.05 W, 0201
342 | R162 | TopLayer | 0201_Silk | 995 | 3500 | 360 | RES, 0, 5%, 0.05 W, 0201
343 | R163 | BottomLayer | 0402L | 1625.486 | 3673.764 | 90 | RES, 1.00 k, 1%, 0.063 W, 0402
344 | R164 | BottomLayer | 0402L | 1590.486 | 3673.764 | 90 | RES, 1.00 k, 1%, 0.063 W, 0402
345 | R165 | BottomLayer | 0402L | 1555.486 | 3673.764 | 90 | RES, 1.00 k, 1%, 0.063 W, 0402
346 | R166 | BottomLayer | 0402L | 1515.486 | 3673.764 | 90 | RES, 1.00 k, 1%, 0.063 W, 0402
347 | R167 | BottomLayer | 0402L | 1227.37 | 2850.056 | 360 | RES, 49.9, 1%, 0.063 W, 0402
348 | R168 | BottomLayer | 0402L | 966.801 | 3258.985 | 360 | RES, 10.0 k, 1%, 0.063 W, 0402
349 | R169 | BottomLayer | 0402L | 965 | 3209 | 360 | RES, 1.00 k, 1%, 0.063 W, 0402
350 | R170 | BottomLayer | 0402L | 1475.486 | 3673.764 | 270 | RES, 4.87 k, 1%, 0.063 W, 0402
351 | R171 | BottomLayer | 0201_Silk | 398.74 | 2087.662 | 90 | RES, 0, 5%, 0.05 W, 0201
352 | R172 | TopLayer | 0201_Silk | 1565.394 | 2005.623 | 90 | RES, 0, 5%, 0.05 W, 0201
353 | R173 | TopLayer | 0201_Silk | 1592.677 | 2149.373 | 360 | RES, 0, 5%, 0.05 W, 0201
354 | R174 | BottomLayer | 0201_Silk | 398.74 | 2157.662 | 90 | RES, 0, 5%, 0.05 W, 0201
355 | R175 | TopLayer | 0201_Silk | 1650 | 2082.992 | 90 | RES, 0, 5%, 0.05 W, 0201
356 | R176 | BottomLayer | 0402L | 314.685 | 2057.584 | 180 | RES, 10.0 k, 1%, 0.063 W, 0402
357 | R177 | BottomLayer | 0402L | 1585.079 | 2113.822 | 180 | RES, 10.0 k, 1%, 0.063 W, 0402
358 | R178 | BottomLayer | 0201_Silk | 294.37 | 2256.064 | 90 | RES, 0, 5%, 0.05 W, 0201
359 | R179 | BottomLayer | 0402L | 334.425 | 2227.796 | 90 | RES, 0, 5%, 0.063 W, 0402
360 | R180 | TopLayer | 0402L | 1674.578 | 2002.2 | 270 | RES, 0, 5%, 0.063 W, 0402
361 | R181 | TopLayer | 402 | 1835 | 2740 | 180 | RES, 0, 5%, 0.1 W, AEC-Q200 Grade 0, 0402
362 | R182 | TopLayer | 402 | 1582.782 | 3604.181 | 90 | RES, 33.2, 1%, 0.063 W, AEC-Q200 Grade 0, 0402
363 | R183 | TopLayer | 402 | 1532.782 | 3604.181 | 90 | RES, 33.2, 1%, 0.063 W, AEC-Q200 Grade 0, 0402
364 | R184 | TopLayer | 402 | 1479.593 | 3604.181 | 90 | RES, 0, 5%, 0.1 W, AEC-Q200 Grade 0, 0402
365 | R185 | TopLayer | 402 | 1600 | 2740 | 180 | RES, 10.0 k, 1%, 0.063 W, AEC-Q200 Grade 0, 0402
366 | R186 | TopLayer | 402 | 1705 | 2740 | 360 | RES, 10.0 k, 1%, 0.063 W, AEC-Q200 Grade 0, 0402
367 | R187 | TopLayer | 402 | 1600 | 2790 | 180 | RES, 10.0 k, 1%, 0.063 W, AEC-Q200 Grade 0, 0402
368 | R188 | BottomLayer | 402 | 1339.853 | 3669.585 | 90 | RES, 33.2, 1%, 0.063 W, AEC-Q200 Grade 0, 0402
369 | R189 | TopLayer | 402 | 1357.782 | 3709.181 | 90 | RES, 10.0 k, 1%, 0.063 W, AEC-Q200 Grade 0, 0402
370 | R190 | TopLayer | 402 | 1302.782 | 3709.181 | 90 | RES, 10.0 k, 1%, 0.063 W, AEC-Q200 Grade 0, 0402
371 | R191 | BottomLayer | 402 | 2610.37 | 4265.056 | 360 | RES, 510, 5%, 0.1 W, AEC-Q200 Grade 0, 0402
372 | R192 | TopLayer | 402 | 1262.782 | 3604.181 | 90 | RES, 0, 5%, 0.1 W, AEC-Q200 Grade 0, 0402
373 | R193 | TopLayer | 402 | 1705 | 2790 | 360 | RES, 2.2 k, 5%, 0.063 W, AEC-Q200 Grade 0, 0402
374 | R194 | TopLayer | 402 | 1369.782 | 3604.181 | 90 | RES, 0, 5%, 0.1 W, AEC-Q200 Grade 0, 0402
375 | R195 | TopLayer | 402 | 1319.782 | 3604.181 | 90 | RES, 0, 5%, 0.1 W, AEC-Q200 Grade 0, 0402
376 | R196 | TopLayer | 402 | 1212.37 | 3684.056 | 90 | RES, 0, 5%, 0.1 W, AEC-Q200 Grade 0, 0402
377 | R197 | BottomLayer | 402 | 1210.486 | 3692.386 | 90 | RES, 33.2, 1%, 0.063 W, AEC-Q200 Grade 0, 0402
378 | R198 | TopLayer | 402 | 1047.5 | 3572.056 | 180 | RES, 0, 5%, 0.1 W, AEC-Q200 Grade 0, 0402
379 | R199 | TopLayer | 402 | 980 | 3405 | 180 | RES, 0, 5%, 0.1 W, AEC-Q200 Grade 0, 0402
380 | R200 | TopLayer | 402 | 976.852 | 3299.155 | 180 | RES, 0, 5%, 0.1 W, AEC-Q200 Grade 0, 0402
381 | R201 | TopLayer | 402 | 1665 | 3210 | 180 | RES, 10.0 k, 1%, 0.063 W, AEC-Q200 Grade 0, 0402
382 | R202 | BottomLayer | 402 | 976.37 | 3399.056 | 180 | RES, 0, 5%, 0.1 W, AEC-Q200 Grade 0, 0402
383 | R203 | BottomLayer | 0402L | 810 | 2340 | 180 | RES, 10.0 k, 1%, 0.063 W, 0402
384 | R204 | TopLayer | 402 | 1609 | 3474 | 270 | RES, 1.0 k, 5%, 0.1 W, AEC-Q200 Grade 0, 0402
385 | R205 | BottomLayer | 402 | 976.852 | 3299.155 | 180 | RES, 0, 5%, 0.1 W, AEC-Q200 Grade 0, 0402
386 | R206 | TopLayer | 402 | 976.852 | 3199.155 | 180 | RES, 33.2, 1%, 0.063 W, AEC-Q200 Grade 0, 0402
387 | R207 | TopLayer | 402 | 971.852 | 3149.155 | 180 | RES, 0, 5%, 0.1 W, AEC-Q200 Grade 0, 0402
388 | R208 | TopLayer | 402 | 976.852 | 3094.155 | 180 | RES, 33.2, 1%, 0.063 W, AEC-Q200 Grade 0, 0402
389 | R209 | TopLayer | 0402L | 1310.37 | 2418.056 | 180 | RES, 10.0 k, 1%, 0.063 W, 0402
390 | R210 | TopLayer | 402 | 1157.782 | 2860.181 | 270 | RES, 0, 5%, 0.1 W, AEC-Q200 Grade 0, 0402
391 | R211 | TopLayer | 402 | 1207.932 | 2860.181 | 270 | RES, 0, 5%, 0.1 W, AEC-Q200 Grade 0, 0402
392 | R212 | TopLayer | 402 | 1285.37 | 2843.056 | 360 | RES, 33.2, 1%, 0.063 W, AEC-Q200 Grade 0, 0402
393 | R213 | TopLayer | 402 | 1285.37 | 2891.056 | 360 | RES, 33.2, 1%, 0.063 W, AEC-Q200 Grade 0, 0402
394 | R214 | TopLayer | 402 | 1360.37 | 2873.056 | 270 | RES, 33.2, 1%, 0.063 W, AEC-Q200 Grade 0, 0402
395 | R215 | TopLayer | 402 | 1421.932 | 2860.181 | 270 | RES, 0, 5%, 0.1 W, AEC-Q200 Grade 0, 0402
396 | R216 | TopLayer | 402 | 1472.932 | 2860.181 | 270 | RES, 0, 5%, 0.1 W, AEC-Q200 Grade 0, 0402
397 | R217 | TopLayer | 402 | 1523.37 | 2860.056 | 270 | RES, 0, 5%, 0.1 W, AEC-Q200 Grade 0, 0402
398 | R218 | TopLayer | 402 | 980 | 3350 | 180 | RES, 33.2, 1%, 0.063 W, AEC-Q200 Grade 0, 0402
399 | R219 | BottomLayer | 0805_HV | 2509.37 | 4137.056 | 90 | RES, 0, 5%, 0.125 W, AEC-Q200 Grade 0, 0805
400 | R220 | BottomLayer | 805 | 2413.015 | 4131.857 | 90 | RES, 0, 5%, 0.125 W, AEC-Q200 Grade 0, 0805
401 | R221 | TopLayer | 805 | 1127.088 | 2642.533 | 180 | RES, 0, 5%, 0.125 W, AEC-Q200 Grade 0, 0805
402 | R222 | BottomLayer | 402 | 1220 | 2621.378 | 90 | RES, 49.9 k, 1%, 0.063 W, AEC-Q200 Grade 0, 0402
403 | R223 | TopLayer | 402 | 2430 | 4045 | 360 | RES, 30.0 k, 1%, 0.063 W, AEC-Q200 Grade 0, 0402
404 | R224 | BottomLayer | 402 | 160 | 3178 | 180 | RES, 0, 5%, 0.1 W, AEC-Q200 Grade 0, 0402
405 | R225 | BottomLayer | 402 | 1400 | 2651.188 | 90 | RES, 29.4 k, 1%, 0.063 W, AEC-Q200 Grade 0, 0402
406 | R226 | BottomLayer | 402 | 1184.748 | 2769.056 | 360 | RES, 100 k, 1%, 0.063 W, AEC-Q200 Grade 0, 0402
407 | R227 | BottomLayer | 402 | 2484.37 | 3832.056 | 360 | RES, 0, 5%, 0.1 W, AEC-Q200 Grade 0, 0402
408 | R228 | BottomLayer | 402 | 1275.512 | 2756.188 | 270 | RES, 100 k, 1%, 0.063 W, AEC-Q200 Grade 0, 0402
409 | R229 | TopLayer | 402 | 527.624 | 1904.533 | 180 | RES, 0, 5%, 0.1 W, AEC-Q200 Grade 0, 0402
410 | R230 | BottomLayer | 402 | 363.624 | 1742.533 | 180 | RES, 0, 5%, 0.1 W, AEC-Q200 Grade 0, 0402
411 | R231 | BottomLayer | 402 | 364.624 | 1793.533 | 180 | RES, 0, 5%, 0.1 W, AEC-Q200 Grade 0, 0402
412 | R232 | BottomLayer | 1206 | 556.773 | 4524.056 | 270 | RES, 0.002, 1%, 1 W, AEC-Q200 Grade 0, 1206
413 | R233 | TopLayer | 402 | 1209.37 | 749.056 | 360 | RES, 0, 5%, 0.1 W, AEC-Q200 Grade 0, 0402
414 | R234 | BottomLayer | 402 | 1166.37 | 787.056 | 180 | RES, 0, 5%, 0.1 W, AEC-Q200 Grade 0, 0402
415 | R235 | BottomLayer | 1206 | 771.37 | 3316.056 | 90 | RES, 0.002, 1%, 1 W, AEC-Q200 Grade 0, 1206
416 | R236 | BottomLayer | 402 | 335.624 | 1340.533 | 90 | RES, 0, 5%, 0.1 W, AEC-Q200 Grade 0, 0402
417 | R237 | BottomLayer | 402 | 144.624 | 1233.533 | 180 | RES, 0, 5%, 0.1 W, AEC-Q200 Grade 0, 0402
418 | R238 | BottomLayer | 402 | 386.624 | 1340.533 | 90 | RES, 0, 5%, 0.1 W, AEC-Q200 Grade 0, 0402
419 | R239 | BottomLayer | 402 | 143 | 1286 | 360 | RES, 0, 5%, 0.1 W, AEC-Q200 Grade 0, 0402
420 | R240 | BottomLayer | 402 | 1926.63 | 4163.001 | 270 | RES, 0, 5%, 0.1 W, AEC-Q200 Grade 0, 0402
421 | R241 | BottomLayer | 402 | 143.575 | 1335.993 | 360 | RES, 4.7 k, 5%, 0.063 W, AEC-Q200 Grade 0, 0402
422 | R242 | BottomLayer | 402 | 361.624 | 1262.533 | 360 | RES, 100, 5%, 0.1 W, AEC-Q200 Grade 0, 0402
423 | R243 | TopLayer | 402 | 528.26 | 1243.946 | 360 | RES, 4.7 k, 5%, 0.063 W, AEC-Q200 Grade 0, 0402
424 | R244 | BottomLayer | 402 | 143.624 | 1384.533 | 360 | RES, 4.7 k, 5%, 0.063 W, AEC-Q200 Grade 0, 0402
425 | R245 | BottomLayer | 402 | 143.575 | 1434.418 | 360 | RES, 100, 5%, 0.1 W, AEC-Q200 Grade 0, 0402
426 | R246 | TopLayer | 402 | 528.26 | 1293.946 | 180 | RES, 0, 5%, 0.1 W, AEC-Q200 Grade 0, 0402
427 | R247 | BottomLayer | 0402L | 1854.005 | 4633.994 | 90 | RES, 100 k, 1%, 0.063 W, 0402
428 | R248 | BottomLayer | 0402L | 2081.502 | 4390.148 | 180 | RES, 100 k, 1%, 0.063 W, 0402
429 | R249 | BottomLayer | 0402L | 1838.502 | 4252.347 | 360 | RES, 100 k, 1%, 0.063 W, 0402
430 | R250 | BottomLayer | 0402L | 837.37 | 2164.371 | 90 | RES, 10.0 k, 1%, 0.063 W, 0402
431 | R251 | TopLayer | 402 | 829 | 217 | 270 | RES, 510, 5%, 0.1 W, AEC-Q200 Grade 0, 0402
432 | R252 | TopLayer | 402 | 898 | 217 | 270 | RES, 510, 5%, 0.1 W, AEC-Q200 Grade 0, 0402
433 | R253 | TopLayer | 402 | 969.503 | 217 | 270 | RES, 510, 5%, 0.1 W, AEC-Q200 Grade 0, 0402
434 | R254 | BottomLayer | 402 | 2615.37 | 4337.056 | 180 | RES, 1.6 k, 5%, 0.063 W, AEC-Q200 Grade 0, 0402
435 | R255 | TopLayer | 402 | 694.26 | 217 | 90 | RES, 750, 1%, 0.063 W, AEC-Q200 Grade 0, 0402
436 | R256 | TopLayer | 1206 | 1091.37 | 1576.056 | 180 | RES, 0, 5%, 0.25 W, AEC-Q200 Grade 0, 1206
437 | R260 | TopLayer | 0402L | 2231.745 | 1785.052 | 360 | RES, 10.0 k, 1%, 0.063 W, 0402
438 | R261 | TopLayer | 402 | 2354.3 | 1822.5 | 180 | RES, 4.7 k, 5%, 0.063 W, AEC-Q200 Grade 0, 0402
439 | R262 | BottomLayer | 402 | 1360 | 2285 | 180 | RES, 4.7 k, 5%, 0.063 W, AEC-Q200 Grade 0, 0402
440 | R268 | TopLayer | 402 | 528.26 | 1648.946 | 180 | RES, 0, 5%, 0.1 W, AEC-Q200 Grade 0, 0402
441 | R269 | TopLayer | 402 | 528.26 | 1703.946 | 180 | RES, 0, 5%, 0.1 W, AEC-Q200 Grade 0, 0402
442 | R270 | TopLayer | 402 | 528.26 | 1753.946 | 180 | RES, 0, 5%, 0.1 W, AEC-Q200 Grade 0, 0402
443 | R271 | TopLayer | 402 | 1864.37 | 1309.056 | 90 | RES, 10 k, 5%, 0.063 W, AEC-Q200 Grade 0, 0402
444 | R272 | TopLayer | 402 | 1844.37 | 954.056 | 180 | RES, 10 k, 5%, 0.063 W, AEC-Q200 Grade 0, 0402
445 | R273 | TopLayer | 402 | 1312.992 | 749.056 | 360 | RES, 0, 5%, 0.1 W, AEC-Q200 Grade 0, 0402
446 | R274 | BottomLayer | 402 | 2069.005 | 4567.994 | 180 | RES, 10.0 k, 1%, 0.063 W, AEC-Q200 Grade 0, 0402
447 | R275 | BottomLayer | 402 | 1720.005 | 4712.994 | 180 | RES, 10.0 k, 1%, 0.063 W, AEC-Q200 Grade 0, 0402
448 | R276 | BottomLayer | 402 | 160 | 3129 | 180 | RES, 0, 5%, 0.1 W, AEC-Q200 Grade 0, 0402
449 | R281 | BottomLayer | 402 | 2090.63 | 4301.001 | 360 | RES, 0, 5%, 0.1 W, AEC-Q200 Grade 0, 0402
450 | R283 | BottomLayer | 402 | 2091.63 | 4351.001 | 360 | RES, 0, 5%, 0.1 W, AEC-Q200 Grade 0, 0402
451 | R286 | BottomLayer | 1206 | 2053.219 | 1599.459 | 360 | RES, 0.002, 1%, 1 W, AEC-Q200 Grade 0, 1206
452 | R287 | BottomLayer | 1206 | 2000.26 | 2498.946 | 90 | RES, 0.002, 1%, 1 W, AEC-Q200 Grade 0, 1206
453 | R288 | BottomLayer | 1206 | 1672.085 | 1606.096 | 180 | RES, 0.002, 1%, 1 W, AEC-Q200 Grade 0, 1206
454 | R289 | BottomLayer | 1206 | 1661.266 | 2443.797 | 180 | RES, 0.002, 1%, 1 W, AEC-Q200 Grade 0, 1206
455 | R290 | BottomLayer | 402 | 1400.276 | 2756.188 | 90 | RES, 0, 5%, 0.1 W, AEC-Q200 Grade 0, 0402
456 | R291 | TopLayer | 1206 | 2439.37 | 1934.056 | 360 | RES, 0.002, 1%, 1 W, AEC-Q200 Grade 0, 1206
457 | R293 | BottomLayer | 402 | 2644.37 | 752.056 | 90 | RES, 220, 5%, 0.063 W, AEC-Q200 Grade 0, 0402
458 | R294 | BottomLayer | 402 | 1304.992 | 736.851 | 180 | RES, 0, 5%, 0.1 W, AEC-Q200 Grade 0, 0402
459 | R295 | BottomLayer | 402 | 1418.959 | 734.823 | 360 | RES, 0, 5%, 0.1 W, AEC-Q200 Grade 0, 0402
460 | R296 | BottomLayer | 402 | 1343.784 | 784.056 | 180 | RES, 0, 5%, 0.1 W, AEC-Q200 Grade 0, 0402
461 | R297 | BottomLayer | 402 | 1803.484 | 719.804 | 360 | RES, 0, 5%, 0.1 W, AEC-Q200 Grade 0, 0402
462 | R298 | BottomLayer | 402 | 1557.846 | 729.056 | 180 | RES, 0, 5%, 0.1 W, AEC-Q200 Grade 0, 0402
463 | R299 | TopLayer | 0402L | 2274.37 | 1619.056 | 180 | RES, 10.0 k, 1%, 0.063 W, 0402
464 | R301 | TopLayer | 0402L | 1881.37 | 2520.056 | 180 | RES, 10.0 k, 1%, 0.063 W, 0402
465 | R303 | TopLayer | 201 | 2380 | 1687.008 | 90 | RES, 0, 5%, 0.05 W, 0201
466 | R304 | TopLayer | 201 | 1915.905 | 2668.347 | 360 | RES, 0, 5%, 0.05 W, 0201
467 | R305 | BottomLayer | 201 | 2206.378 | 1566.693 | 180 | RES, 0, 5%, 0.05 W, 0201
468 | R306 | TopLayer | 201 | 1917.086 | 2627.008 | 360 | RES, 0, 5%, 0.05 W, 0201
469 | R307 | TopLayer | 0402L | 2315 | 1755 | 360 | RES, 10.0 k, 1%, 0.063 W, 0402
470 | R308 | TopLayer | 0402L | 2320.824 | 1696.331 | 360 | RES, 10.0 k, 1%, 0.063 W, 0402
471 | R309 | BottomLayer | 402 | 1145.37 | 892.056 | 180 | RES, 10 k, 5%, 0.063 W, AEC-Q200 Grade 0, 0402
472 | R310 | TopLayer | 0402L | 1924.094 | 2591.693 | 180 | RES, 10.0 k, 1%, 0.063 W, 0402
473 | R311 | TopLayer | 0402L | 1924.094 | 2556.693 | 180 | RES, 10.0 k, 1%, 0.063 W, 0402
474 | R312 | TopLayer | 402 | 1539.37 | 839.056 | 270 | RES, 10 k, 5%, 0.063 W, AEC-Q200 Grade 0, 0402
475 | R313 | BottomLayer | 402 | 2572.697 | 753.213 | 90 | RES, 280, 1%, 0.063 W, AEC-Q200 Grade 0, 0402
476 | R314 | BottomLayer | 0402L | 1670.439 | 1443.27 | 180 | RES, 10.0 k, 1%, 0.063 W, 0402
477 | R315 | TopLayer | 402 | 1119.37 | 889.056 | 180 | RES, 10 k, 5%, 0.063 W, AEC-Q200 Grade 0, 0402
478 | R316 | BottomLayer | 0402L | 1615.37 | 2568.056 | 180 | RES, 10.0 k, 1%, 0.063 W, 0402
479 | R317 | TopLayer | 0402L | 1980.624 | 1457.533 | 360 | RES, 10.0 k, 1%, 0.063 W, 0402
480 | R318 | TopLayer | 402 | 1204.37 | 874.056 | 90 | RES, 10 k, 5%, 0.063 W, AEC-Q200 Grade 0, 0402
481 | R319 | BottomLayer | 201 | 1665.439 | 1543.27 | 180 | RES, 0, 5%, 0.05 W, 0201
482 | R320 | BottomLayer | 201 | 1642.37 | 2678.056 | 180 | RES, 0, 5%, 0.05 W, 0201
483 | R321 | TopLayer | 201 | 1976.102 | 1566.693 | 360 | RES, 0, 5%, 0.05 W, 0201
484 | R322 | BottomLayer | 201 | 1665.439 | 1513.27 | 180 | RES, 0, 5%, 0.05 W, 0201
485 | R323 | BottomLayer | 201 | 1562.37 | 2675.056 | 180 | RES, 0, 5%, 0.05 W, 0201
486 | R324 | TopLayer | 201 | 1976.102 | 1526.693 | 360 | RES, 0, 5%, 0.05 W, 0201
487 | R325 | BottomLayer | 0402L | 1670.439 | 1478.27 | 360 | RES, 10.0 k, 1%, 0.063 W, 0402
488 | R326 | BottomLayer | 402 | 564.702 | 904.227 | 180 | RES, 510, 5%, 0.063 W, AEC-Q200 Grade 0, 0402
489 | R327 | BottomLayer | 0402L | 1670.439 | 1403.27 | 360 | RES, 10.0 k, 1%, 0.063 W, 0402
490 | R328 | BottomLayer | 0402L | 1615.37 | 2602.056 | 360 | RES, 10.0 k, 1%, 0.063 W, 0402
491 | R329 | BottomLayer | 402 | 690.624 | 1096.533 | 180 | RES, 100, 5%, 0.1 W, AEC-Q200 Grade 0, 0402
492 | R330 | BottomLayer | 0402L | 1664.37 | 2527.056 | 180 | RES, 10.0 k, 1%, 0.063 W, 0402
493 | R331 | TopLayer | 0402L | 1984.37 | 1493.056 | 180 | RES, 10.0 k, 1%, 0.063 W, 0402
494 | R332 | TopLayer | 0402L | 1977.551 | 1422.066 | 180 | RES, 10.0 k, 1%, 0.063 W, 0402
495 | R338 | TopLayer | 402 | 1310.37 | 2468.056 | 360 | RES, 4.7 k, 5%, 0.063 W, AEC-Q200 Grade 0, 0402
496 | R339 | TopLayer | 402 | 727.748 | 2219.056 | 360 | RES, 4.7 k, 5%, 0.063 W, AEC-Q200 Grade 0, 0402
497 | R346 | BottomLayer | 402 | 2090.005 | 4193.048 | 360 | RES, 0, 5%, 0.1 W, AEC-Q200 Grade 0, 0402
498 | R347 | BottomLayer | 402 | 1691.63 | 4505.001 | 180 | RES, 0, 5%, 0.1 W, AEC-Q200 Grade 0, 0402
499 | R348 | BottomLayer | 402 | 2090.005 | 4251.03 | 360 | RES, 0, 5%, 0.1 W, AEC-Q200 Grade 0, 0402
500 | R349 | BottomLayer | 402 | 1715.252 | 4528.623 | 90 | RES, 0, 5%, 0.1 W, AEC-Q200 Grade 0, 0402
501 | R350 | TopLayer | 402 | 2455.008 | 4325.245 | 270 | RES, 0, 5%, 0.1 W, AEC-Q200 Grade 0, 0402
502 | R351 | TopLayer | 402 | 2478.63 | 4348.867 | 360 | RES, 0, 5%, 0.1 W, AEC-Q200 Grade 0, 0402
503 | R353 | BottomLayer | 402 | 790 | 4573.346 | 360 | RES, 0, 5%, 0.1 W, AEC-Q200 Grade 0, 0402
504 | R354 | BottomLayer | 402 | 790 | 4523.346 | 360 | RES, 0, 5%, 0.1 W, AEC-Q200 Grade 0, 0402
505 | R356 | BottomLayer | 402 | 790 | 4473.346 | 360 | RES, 0, 5%, 0.1 W, AEC-Q200 Grade 0, 0402
506 | R357 | BottomLayer | 402 | 1719.005 | 4658.994 | 180 | RES, 0, 5%, 0.1 W, AEC-Q200 Grade 0, 0402
507 | R358 | BottomLayer | 402 | 1742.627 | 4635.372 | 270 | RES, 0, 5%, 0.1 W, AEC-Q200 Grade 0, 0402
508 | R359 | BottomLayer | 402 | 1691.627 | 4445.994 | 180 | RES, 0, 5%, 0.1 W, AEC-Q200 Grade 0, 0402
509 | R360 | BottomLayer | 402 | 1715.249 | 4422.372 | 270 | RES, 0, 5%, 0.1 W, AEC-Q200 Grade 0, 0402
510 | R361 | BottomLayer | 402 | 1743.252 | 4316.379 | 270 | RES, 0, 5%, 0.1 W, AEC-Q200 Grade 0, 0402
511 | R362 | BottomLayer | 402 | 1720.63 | 4341.001 | 180 | RES, 0, 5%, 0.1 W, AEC-Q200 Grade 0, 0402
512 | R363 | BottomLayer | 402 | 539.37 | 1902.056 | 270 | RES, 510, 5%, 0.063 W, AEC-Q200 Grade 0, 0402
513 | R364 | BottomLayer | 402 | 699.378 | 1001 | 360 | RES, 10.0 k, 1%, 0.063 W, AEC-Q200 Grade 0, 0402
514 | R367 | BottomLayer | 402 | 694.378 | 911 | 360 | RES, 100, 5%, 0.1 W, AEC-Q200 Grade 0, 0402
515 | R368 | BottomLayer | 402 | 748.37 | 1699.056 | 180 | RES, 100, 5%, 0.1 W, AEC-Q200 Grade 0, 0402
516 | R369 | BottomLayer | 402 | 748.748 | 1608.056 | 360 | RES, 10.0 k, 1%, 0.063 W, AEC-Q200 Grade 0, 0402
517 | R370 | BottomLayer | 402 | 747.37 | 1525.056 | 360 | RES, 100, 5%, 0.1 W, AEC-Q200 Grade 0, 0402
518 | R393 | TopLayer | 0201_Silk | 2245 | 3090 | 270 | RES, 0, 5%, 0.05 W, 0201
519 | R394 | TopLayer | 0201_Silk | 2206 | 3092.008 | 90 | RES, 0, 5%, 0.05 W, 0201
520 | R395 | TopLayer | 0402L | 621.37 | 1287.056 | 270 | RES, 10.0 k, 1%, 0.063 W, 0402
521 | R396 | TopLayer | 0402L | 745.051 | 1429.013 | 360 | RES, 14.0 k, 1%, 0.063 W, 0402
522 | R397 | TopLayer | 0402L | 665.051 | 1409.013 | 360 | RES, 35000, 0.1%, 0.05 W, 0402
523 | R398 | BottomLayer | 402 | 790 | 4423.346 | 360 | RES, 0, 5%, 0.1 W, AEC-Q200 Grade 0, 0402
524 | R399 | BottomLayer | 0402L | 2021.266 | 1953.797 | 180 | RES, 10.0 k, 1%, 0.063 W, 0402
525 | R400 | BottomLayer | 0402L | 1706.266 | 2113.797 | 360 | RES, 10.0 k, 1%, 0.063 W, 0402
526 | R401 | BottomLayer | 0402L | 2021.266 | 2108.797 | 180 | RES, 10.0 k, 1%, 0.063 W, 0402
527 | R402 | BottomLayer | 0402L | 1694.37 | 1970.056 | 360 | RES, 10.0 k, 1%, 0.063 W, 0402
528 | R403 | BottomLayer | 402 | 1993.37 | 1295.056 | 90 | RES, 10 k, 5%, 0.063 W, AEC-Q200 Grade 0, 0402
529 | R404 | BottomLayer | 402 | 1929.37 | 1295.056 | 270 | RES, 10 k, 5%, 0.063 W, AEC-Q200 Grade 0, 0402
530 | S1 | TopLayer | SW_218-12LPST | 1050 | 2190 | 180 | Switch, SPST, 12 Pos, 0.025 A, 24 VDC, SMD
531 | SW1 | TopLayer | SW_KMR243GLFG | 2384.697 | 2537 | 90 | Switch, SPST-NO, Off-Mom, 0.01 A, 32 VDC, SMD
532 | SW2 | TopLayer | SW_KMR243GLFG | 2632.697 | 1985 | 90 | Switch, SPST-NO, Off-Mom, 0.01 A, 32 VDC, SMD
533 | TP1 | TopLayer | Keystone5001 | 2255.37 | 788.056 | 90 | Test Point, Miniature, Black, TH
534 | U1 | TopLayer | D0008A_L | 1410.937 | 1847.629 | 180 | Automotive Fault Protected CAN Transceiver With Flexible Data-Rate, D0008A (SOIC-8)
535 | U2 | BottomLayer | RSV0016A | 2237.156 | 1919.113 | 360 | 10-Ohm Quad SPDT Analog Switch, RSV0016A (UQFN-16)
536 | U3 | TopLayer | D0008A_N | 1350.883 | 1634.276 | 360 | 5 V CAN Transceiver with I/O Level Shifting and Supply Optimization, 70 mA, 4.75 to 5.25 V, -40 to 125 degC, 8-pin SOIC (D), Green (RoHS & no Sb/Br)
537 | U4 | BottomLayer | RNF0026C | 1859.652 | 2030.096 | 360 | 4-A + 2.5-A + Two 1.5-A Buck Converters With Integrated Switches, RNF0026C (VQFN-HR-26)
538 | U5 | BottomLayer | RSV0016A | 641.63 | 2477.001 | 90 | 10-Ohm Quad SPDT Analog Switch, RSV0016A (UQFN-16)
539 | U6 | BottomLayer | DBV0006A_L | 863.378 | 2818.056 | 90 | 5.5-V, 2-A, 80 mohm Low Leakage Load Switch with RCB and Programmable Rise Time, DBV0006A (SOT-23-6)
540 | U7 | BottomLayer | DRY0006A | 2442 | 3284 | 360 | ESD-Protection Array for High-Speed Data Interfaces, 4 Channels, -40 to +85 degC, 6-pin SON (DRY), Green (RoHS & no Sb/Br)
541 | U8 | BottomLayer | PDT0128A | 1401.336 | 3269.985 | 360 | Tiva C Series Microcontroller, 1024 KB Flash, 256 KB SRAM, 12 Bit, 20 Channels, -40 to 105 degC, 128-Pin TQFP (PDT), Green (RoHS & no Sb/Br), Tray
542 | U9 | BottomLayer | DBZ0003A_N | 843.023 | 3112 | 90 | Precision Micropower Shunt Voltage Reference, 0.5% accuracy, 2.5 V, 15 ppm / degC, 15 mA, -40 to 125 degC, 3-pin SOT-23 (DBZ), Green (RoHS & no Sb/Br)
543 | U10 | BottomLayer | RSV0016A | 512.37 | 2155.056 | 0 | 10-Ohm Quad SPDT Analog Switch, RSV0016A (UQFN-16)
544 | U11 | BottomLayer | DGS0010A_L | 2287.37 | 1692.056 | 180 | High-Side Measurement, Bi-Directional Current / Power Monitor with I2C Interface, 2.7 to 5.5 V, -40 to 125 degC, 10-pin SOP (DGS10), Green (RoHS & no Sb/Br)
545 | U12 | TopLayer | DRV0006A | 1106.984 | 1680.056 | 180 | 5V, 400mA, 4MHz Step-Up DC/DC Converter, DRV0006A (WSON-6)
546 | U13 | TopLayer | RNL0022A | 2014.98 | 1169.056 | 90 | 3.5A, 36 V Synchronous, 2.1MHz, Automotive Step Down DC-DC Converter, RNL0022A (VQFN-HR-22)
547 | U14 | BottomLayer | TSSOP-8 | 1743.648 | 2769.416 | 360 | 1K Microwire Compatible Serial EEPROM, TSSOP-8
548 | U15 | TopLayer | LQFP64_N | 1316.69 | 3271.954 | 180 | Quad High Speed USB to Multipurpose UART/MPSSE IC
549 | U16 | BottomLayer | DRY0006A | 2445 | 3924 | 90 | ESD-Protection Array for High-Speed Data Interfaces, 4 Channels, -40 to +85 degC, 6-pin SON (DRY), Green (RoHS & no Sb/Br)
550 | U17 | TopLayer | DRB0008B | 1332.362 | 2705 | 360 | Single Output High PSRR LDO, 1 A, Adjustable 1.2 to 5.5 V Output, 2.7 to 5.5 V Input, 8-pin SON (DRB), -40 to 125 degC, Green (RoHS & no Sb/Br)
551 | U18 | BottomLayer | DRL0006A | 333.74 | 2127.662 | 90 | 1.4V-Capable +/-0.5degC Temperature Sensor with Alert Function and I2C/SMBus interface in SOT-563, DRL0006A (SOT-OTHER-6)
552 | U19 | TopLayer | DRL0006A | 1585.079 | 2084.688 | 270 | 1.4V-Capable +/-0.5degC Temperature Sensor with Alert Function and I2C/SMBus interface in SOT-563, DRL0006A (SOT-OTHER-6)
553 | U20 | TopLayer | DGS0010A_L | 1769.094 | 2611.693 | 180 | High-Side Measurement, Bi-Directional Current / Power Monitor with I2C Interface, 2.7 to 5.5 V, -40 to 125 degC, 10-pin SOP (DGS10), Green (RoHS & no Sb/Br)
554 | U21 | BottomLayer | DGS0010A_L | 1827.4 | 1475.469 | 360 | High-Side Measurement, Bi-Directional Current / Power Monitor with I2C Interface, 2.7 to 5.5 V, -40 to 125 degC, 10-pin SOP (DGS10), Green (RoHS & no Sb/Br)
555 | U22 | BottomLayer | DGS0010A_L | 1769.094 | 2611.693 | 360 | High-Side Measurement, Bi-Directional Current / Power Monitor with I2C Interface, 2.7 to 5.5 V, -40 to 125 degC, 10-pin SOP (DGS10), Green (RoHS & no Sb/Br)
556 | U23 | TopLayer | DGS0010A_L | 1827.4 | 1475.469 | 180 | High-Side Measurement, Bi-Directional Current / Power Monitor with I2C Interface, 2.7 to 5.5 V, -40 to 125 degC, 10-pin SOP (DGS10), Green (RoHS & no Sb/Br)
557 | U24 | BottomLayer | RSV0016A | 634.63 | 2326.946 | 90 | 10-Ohm Quad SPDT Analog Switch, RSV0016A (UQFN-16)
558 | U25 | TopLayer | RSV0016A | 1512.055 | 2568.378 | 90 | 10-Ohm Quad SPDT Analog Switch, RSV0016A (UQFN-16)
559 | U26 | TopLayer | RSV0016A | 1452.244 | 2429.552 | 90 | 10-Ohm Quad SPDT Analog Switch, RSV0016A (UQFN-16)
560 | U27 | BottomLayer | RSV0016A | 722.37 | 2182.056 | 90 | 10-Ohm Quad SPDT Analog Switch, RSV0016A (UQFN-16)
561 | U28 | TopLayer | RSV0016A | 1370 | 2255 | 90 | 10-Ohm Quad SPDT Analog Switch, RSV0016A (UQFN-16)
562 | U29 | TopLayer | RNL0022A | 1335.925 | 961.243 | 180 | 2.5A, 36 V Synchronous, 2.1MHz, Automotive Step Down DC-DC Converter, RNL0022A (VQFN-HR-22)
563 | U30 | TopLayer | DRB0008B | 712.413 | 1304.997 | 180 | Single Output High PSRR LDO, 1 A, Adjustable 1.2 to 5.5 V Output, 2.7 to 5.5 V Input, 8-pin SON (DRB), -40 to 125 degC, Green (RoHS & no Sb/Br)
564 | U31 | TopLayer | DBV0006A_L | 534.702 | 1034.227 | 270 | 5.5-V, 2-A, 80 mohm Low Leakage Load Switch with RCB and Programmable Rise Time, DBV0006A (SOT-23-6)
565 | U32 | TopLayer | DBV0006A_L | 676.37 | 1830.056 | 90 | 5.5-V, 2-A, 80 mohm Low Leakage Load Switch with RCB and Programmable Rise Time, DBV0006A (SOT-23-6)
566 | U33 | TopLayer | RSV0016A | 1456.59 | 2090.245 | 90 | 10-Ohm Quad SPDT Analog Switch, RSV0016A (UQFN-16)
567 | U34 | BottomLayer | RSV0016A | 1338.748 | 1935.3 | 180 | 10-Ohm Quad SPDT Analog Switch, RSV0016A (UQFN-16)
568 | U35 | BottomLayer | RSV0016A | 995 | 1925 | 270 | 10-Ohm Quad SPDT Analog Switch, RSV0016A (UQFN-16)
569 | U36 | BottomLayer | RSV0016A | 718.37 | 2001.056 | 90 | 10-Ohm Quad SPDT Analog Switch, RSV0016A (UQFN-16)
570 | Y1 | BottomLayer | NDK_NX3225SA | 1861 | 3169 | 270 | Crystal, 16 MHz, 15 ppm, 8 pF, AEC-Q200 Grade 1, SMD
571 | Y2 | TopLayer | NDK_NX3225SA | 1659.853 | 2934.585 | 180 | Crystal, 12 MHz, 15 ppm, 8 pF, AEC-Q200 Grade 1, SMD