## Partlist
SmartRFCC2510 Partlist List 1.1
Ref. | Part name | Pcs/unit | Description | Manufacturer | Part number | Supplier | Ordering code | Alt. Manufacturer | Alt. Part number | Alt. Supplier | Alt. Ordering code | Comments
B3 | 2XAAA | 1 | 2xAAA battery holder, 2CELL AAA PC MNT | Keystone | 2468 | Digikey | 2468K-ND
U2 | CC2510 | 1 | Single-chip transceiver and microcontroller | Texas Instruments | CC2510 | Texas Instruments | CC2510
B2 | CR2032_SOCKET | 1 | Socket for CR2032 buttoncell battery | Keystone | 3002 | ELFA | 69-525-27
C22;C222;C252;C292 | C_100N_0402_X5R_K_10 | 4 | Capacitor, 100n, 0402, X5R, 10%, 10V | Murata | GRM155R71A104KA01D
C231;C241 | C_100P_0402_NP0_J_50 | 2 | Capacitor, 100p, 0402, NP0, 5% 50V | Murata | GRM1555C1H101JZ01D
C3 | C_100U_1210_X5R_M_6p3 | 1 | Capacitor, 100u, 1210, X5R, 20%, 6.3V | Murata | GRM32EE70G107ME19L
C172;C182 | C_15P_0402_NP0_J_50 | 2 | Capacitor, 15p, 0402, NP0, 5%, 50V | Murata | GRM1555C1H150JZ01D
C1 | C_1N_0402_NP0_J_50 | 1 | Capacitor, 1n, 0402, NP0, 5%, 50V | Murata | GRM1555C1H102JA01D
C232;C242 | C_1P0_0402_NP0_C_50 | 2 | Capacitor, 1p, 0402, NP0, +/-0.25pF 50V | Murata | GRM1555C1H1R0CZ01D
C234 | C_1P5_0402_NP0_C_50 | 1 | Capacitor, 1p5, 0402, NP0, +-0.25pF, 50V | Murata | GRM1555C1H1R5CZ01D
C233 | C_1P8_0402_NP0_C_50 | 1 | Capacitor, 1p8, 0402, NP0, +/-0.25pF 50V | Murata | GRM1555C1H1R8CZ01D
C302 | C_1U_0402_X5R_K_6P3 | 1 | Capacitor 1uF, 0402, X5R,10%, 6.3V | Murata | GRM155R60J105KE19D
C192;C262 | C_220P_0402_NP0_J_50 | 2 | Capacitor, 220p, 0402, NP0, 5%, 50V | Murata | GRM1555C1H221JA01D
C202;C212 | C_27P_0402_NP0_J_50 | 2 | Capacitor, 27p, 0402, NP0, 5%, 50V | Murata | GRM1555C1H270JZ01D
D1 | LED_EL19-21SRC | 1 | LED, red, 0603, 1.7V, 19mcd | Everlight | EL19-21SDRC/S530-A3/TR8 | ELFA | 75-308-01
D2 | LED_EL19-21SYGC | 1 | LED, green, 0603, 2.0V, 16mcd | Everlight | EL19-21SYGC | ELFA | 75-312-47
L231-232;L241 | L_1N2_0402_S | 3 | Inductor, 1n2, 0402, Monolithic type, +/-0.3 nH | Murata | LQG15HS1N2S02D | ACTE |  | Coilcraft
P1 | PINROW_SMD_2X2_2.54MM | 1 | 2x2 pinrow, 2.54mm pitch, SMD type | GradConn | BB02-HP041-KB3-060B00 | Freber
S1-2 | PUSH_BUTTON_SKRK | 2 | Momentary push-button, SMD 3.9*2.9*2 mm | Alps | SKRKAEE010 | OXYGEN |  | Uni-Ohm
R2 | R_0_0402_3PORT | 1 | Resistor 3 ports, 0 ohm, 0402 | Koa | RK73Z1ETTP | ELFA | 60-470-05
R3-4 | R_270_0402_F | 2 | Resistor, 270 ohms, 0402, ±1% | Koa | RK73H1E270RF-MR or RK73H1ETTP2700F | ELFA | 60-885-61 or 60-477-73
R1 | R_2K7_0402_F | 1 | Resistor, 2k7 ohms, 0402, ±1% | Koa | RK73H1ETTP2701F | ELFA | 60-482-50
R271 | R_56K_0402_F | 1 | Resistor, 56k ohms, 0402, ±1% | Koa | RK73H1ETTP5602F | ELFA | 60-488-96
DEBUG | STL21 | 1 | 10 pins connector | MPE-Garry GmbH | STL21-A01XX-010-TRU | Freber
X1 | X_26.000/10/10/10/16A | 1 | Cystal, 26.000MHz SMD Crystal, | AKER Electronics | C5S-26.000-16-1010-R | AKER Electronics | C5S-26.000-16-1010-R
X2 | X_32.768/20/50/40/12 | 1 | Crystal, 32.768 kHz, 12.5pF, 20/50 ppm,SMD package | Epson | MC-306 | ACTE | Q13MC3061000314
Total number
38