## Partlist
CC2541_CC2590_EM_1_1 Partlist List
Ref. | Part name | Pcs/unit | Description | Manufacturer | Part number | Supplier | Ordering code | Alt. Manufacturer | Alt. Part number | Alt. Supplier | Alt. Ordering code | Comments
C1;C2 | C_2U2_0402_X5R_M_6p3VDC | 2 | Capacitor, 2u2, 0402, X5R, +/-20%, 6.3V | Murata | GRM155R60J225ME | TTI
C11;C131;C161;C103 | C_1N_0402_NP0_J_50 | 4 | Capacitor, 1n, 0402, NP0, 5%, 50V | Murata | GRM1555C1H102JA01D
C12;C132 | C_0402 | 0 | Capacitor, general, 0402; Do not mount
C21;C41 | C_10P_0402_NP0_J_50 | 2 | Capacitor, 10p, 0402, NP0, 5%, 50V | Murata | GRM1555C1H100JZ01D
C22;C42; | C_1P8_0402_NP0_C_50 | 2 | Capacitor, 1p8, 0402, NP0, +/-0.25pF 50V | Murata | GRM1555C1H1R8CZ01D
C101;C211;C241;C271;C311 | C_100N_0402_X5R_K_10 | 5 | Capacitor, 100n, 0402, X5R, 10%, 10V | Murata | GRM155R71A104KA01D
C111 | C_6P8_0402_NP0_C_50 | 1 | Capacitor, 6p8, 0402, NP0, +-0.25pF 50V | Murata | GRM1555C1H6R8CA01D
C112 | C_1P5_0402_NP0_C_50 | 1 | Capacitor, 1p5, 0402, NP0, +-0.25pF, 50V | Murata | GRM1555C1H1R5CZ01D
C113 | C_2P7_0402_NP0_C_50 | 1 | Capacitor, 2p7, 0402, NP0, +-0.25pF, 50V | Murata | GRM1555C1H2R7CZ01D
C221;C231 | C_27P_0402_NP0_J_50 | 2 | Capacitor, 27p, 0402, NP0, 5%, 50V | Murata | GRM1555C1H270JZ01D
C272 | C_220P_0402_NP0_J_50 | 1 | Capacitor, 220p, 0402, NP0, 5%, 50V | Murata | GRM1555C1H221JA01D
C321;C331 | C_15P_0402_NP0_J_50 | 2 | Capacitor, 15p, 0402, NP0, 5%, 50V | Murata | GRM1555C1H150JA01D
C391;C401 | C_1U_0402_X5R_K_6P3 | 2 | Capacitor, 1u, 0402, X5R, 10%, 6.3V | Murata | GRM155R60J105KE19D
L1;L2 | L_BEAD_102_0402 | 2 | EMI filter bead, 0402 1k ohms Tape GHz Band Gen Use | Murata | BLM15HG102SN1D | ACTE
L21;L41 | L_1N0_0402_S | 2 | Inductor, 1n0, 0402, Monolithic type, +/-0.3 nH | Murata | LQG15HS1N0S02D |  |  | Coilcraft
L112 | L_1N0_0402_S | 1 | Inductor, 1n0, 0402, Monolithic type, +/-0.3 nH | Murata | LQG15HS1N0S02D |  |  | Coilcraft
L22 Do not mount | L_0402 | 0 | Inductor, general, 0402; Do not mount
C102 | C_18p_0402_NP0_J_50 | 1 | Capacitor, 18p, 0402, NP0, 5% 25V | Murata | GRM1555C1H180JZ01D | ELFA | 65-881-23
L102 | L_5N1_0402_S | 1 | Inductor, 5n1, 0402, +/-0.3 nH | Murata | LQG15HS5N1S02D |  |  | Coilcraft
L111 | L_1N5_0402_B_LQW | 1 | Inductor, 1n5, 0402, wire-wound type, +/-0.1 nH | Murata | LQW15AN1N5B00D
P1;P2 | SMD_SOCKET_2x10 | 2 | SMD pinrow socket, .050 spacing, 2x10 | Samtec | SFM-110-02-SM-D-A-K-TR | Abacus |  |  |  | AFU, Arrow |  | Yes
P3 | SMA_SMD | 1 | SMA connector, straight SMD-mount | Hus-Tsan Group Taiwan | SMA-10V21-TGG | EC Partner A/S | SMA-10V21-TGG
R11;R12;R13 | R_0402 | 0 | Resistor, general, 0402; Do not mount
R112;R122;R132 | R_1K0_0402_F | 3 | Resistor, 1k ohm, 0402, ±1% | Koa | RK73H1ETTP1001F | ELFA | 60-480-52
R111 | R_0_0402_3PORT_2-3 | 1 | Resistor 3 ports, 0 ohm, 0402, mounted between pad 2 and pad 3 | Koa | RK73Z1ETTP | ELFA | 60-470-05
R151 | R_4K3_0402_G | 1 | Resistor, 4k3 ohms, 0402, 2% | Koa | RK73H1ETTP4301F | ELFA | 60-483-59
R301 | R_56K_0402_F | 1 | Resistor, 56k ohms, 0402, ±1% | Koa | RK73H1ETTP5602F | ELFA | 60-488-96
U1 | CC2541 | 1 | 2.4 GHz SoC | TI | CC2541 | TI | CC2541
U2 | CC2590 | 1 | LNA and PA 10 dBm | TI | CC2590 | TI | CC2590
X1 | X_32.000/10/20/60/10 | 1 | Crystal, 32.000000MHz, FA-128, 10.0pF, +/-10ppm, (FTC: +/-20ppm at -40/85C), 60ohms | Epson Toyocom | FA-128, 32MHZ, 10PPM, 10PF, 2x1.6mm, -40/+85C, 60ohms | ACTE | Q22FA1280009200
X2 | X_32.768/20/30/40/12.5 | 1 | Crystal, 32.768kHz, FC-12M, 12,5pF | Epson Toyocom | FC-12M, 32.768kHz, 20PPM, 12,5pF | ACTE |  |  |  | EC-Partner
Total number of components |  | 46