## Changes_List-REVB
AM64x EVM - Change List for TMDS64GPEVM Rev A to TMDS64GPEVM Rev B
AM64x Sub Section | Changes to be made on AM64x EVM SCH Rev - A | Reason for changes | Changes to be made on AM64x EVM BOM Rev - A | Reason for changes | Changes to be made on AM64x EVM Layout Rev - A
Power Sequencing | Introduce voltage monitor for 0.85V rail and connect it to OR gate U103 | To ensure the 0.75V starts to ramp down after the 0.85V rail goes below 0.55V | Added : IC U106 - TPS3897ADRYR RES 10K - 2Nos RES 1K - 1Nos
Clocking | Change VDDO level of Ethernet & SoC clock generator U70 to 1.8V | The DP83867 requires 1.8V XI input, the DP83869 can take in 1.2V to 3.3V input. The SoC requires 1.8V input. Hence VDDO level of clock generator can be changed to 1.8V. The level translator for the SoC clk input can be removed and the Capcitor divider provided in XI pin of the DP83867 can also be removed. | Remove: IC U73 - SN74LV1T34DCKR CAP 27pF - 2Nos Added: Ferrete Bead - 1Nos CAP 0.1uF - 2Nos CAP 1uF - 1Nos
HSE - Length Matching of PRG & GPMC Signals | NA |  | NA |  | The PRG0 & GPMC Signals routed to the HSE connector are to be length matched. Grouping to be done for the Ethernet signals and length matched and grouping of GPMC signals to be done and length matched.
RJ-45 connector | Change Singleport RJ-45 Connector from Wurth to Link P-P |  | Added : J14 - LPJG16314A4NL Removed: J14 -7499111614A C231,C240,C273,C282
Power Section | Change components in LM5140 DC/DC converter section | Better performance | 1. Added Bulk Capacitor of Value 47uf close to VIN Pin-25 2. Added CAP 2.2uF on VCCX pin-6 3. Changed the Series Resistor value R116 to 6mE and Series Resistor Value R111 to 15mE 4. Decreased Output Capacitance CH1 = 22uf & CH2 =10uF - Removed C70 , replaced C84 with 22uF , removed C71 and replaced C69 with 10uF 5. Changed the Loop Filter values : R142 = 2.2K , C136 =10nF, C135= 33pF ; R141 = 3.92K, C125 =3.9nF , C130= 4.7pf 6. C81 & C82(input caps at FET) - Changed the value of the caps from 2.2uF to 10uF/50V/1210 7. C107 & C108(caps near VCC pin of IC) - Changed the value from 4.7uF to 2.2uF 8. C56 changed to 100uF/50V electrolytic cap 9. Added Series 2.2E resistor between VMAIN and VIN pin for additional filtering 10. Added 0E resistor on DEMB pin to change mode to FPWM/DEMB

## Sheet1
PRG0_PRU0_GPO0 | PRG0_RGMII1_RD0
PRG0_PRU0_GPO1 | PRG0_RGMII1_RD1
PRG0_PRU0_GPO2 | PRG0_RGMII1_RD2
PRG0_PRU0_GPO3 | PRG0_RGMII1_RD3
PRG0_PRU0_GPO4 | PRG0_RGMII1_RX_CTL
PRG0_PRU0_GPO5
PRG0_PRU0_GPO6 | PRG0_RGMII1_RXC
PRG0_PRU0_GPO7 | PRG0_IEP0_EDC_LATCH_IN1
PRG0_PRU0_GPO8
PRG0_PRU0_GPO9 | PRG0_UART0_CTSn
PRG0_PRU0_GPO10 | PRG0_UART0_RTSn
PRG0_PRU0_GPO11 | PRG0_RGMII1_TD0
PRG0_PRU0_GPO12 | PRG0_RGMII1_TD1
PRG0_PRU0_GPO13 | PRG0_RGMII1_TD2
PRG0_PRU0_GPO14 | PRG0_RGMII1_TD3
PRG0_PRU0_GPO15 | PRG0_RGMII1_TX_CTL
PRG0_PRU0_GPO16 | PRG0_RGMII1_TXC
PRG0_PRU0_GPO17 | PRG0_IEP0_EDC_SYNC_OUT1
PRG0_PRU0_GPO18 | PRG0_IEP0_EDC_LATCH_IN0
PRG0_PRU0_GPO19 | PRG0_IEP0_EDC_SYNC_OUT0
PRG0_PRU1_GPO0 | PRG0_RGMII2_RD0
PRG0_PRU1_GPO1 | PRG0_RGMII2_RD1
PRG0_PRU1_GPO2 | PRG0_RGMII2_RD2
PRG0_PRU1_GPO3 | PRG0_RGMII2_RD3
PRG0_PRU1_GPO4 | PRG0_RGMII2_RX_CTL
PRG0_PRU1_GPO5
PRG0_PRU1_GPO6 | PRG0_RGMII2_RXC
PRG0_PRU1_GPO7 | PRG0_IEP1_EDC_LATCH_IN1
PRG0_PRU1_GPO8
PRG0_PRU1_GPO9 | PRG0_UART0_RXD
PRG0_PRU1_GPO10 | PRG0_UART0_TXD
PRG0_PRU1_GPO11 | PRG0_RGMII2_TD0
PRG0_PRU1_GPO12 | PRG0_RGMII2_TD1
PRG0_PRU1_GPO13 | PRG0_RGMII2_TD2
PRG0_PRU1_GPO14 | PRG0_RGMII2_TD3
PRG0_PRU1_GPO15 | PRG0_RGMII2_TX_CTL
PRG0_PRU1_GPO16 | PRG0_RGMII2_TXC
PRG0_PRU1_GPO17 | PRG0_IEP1_EDC_SYNC_OUT1
PRG0_PRU1_GPO18 | PRG0_IEP1_EDC_LATCH_IN0
PRG0_PRU1_GPO19 | PRG0_IEP1_EDC_SYNC_OUT0
PRG0_MDIO0_MDIO
PRG0_MDIO0_MDC