## BOM
Bill of Materials
TI DESIGNS
TIPD186: Tone Stack for Guitar Amplifier
Item # | Quantity | Value | Designator | Description | Manufacturer | Part Number | Supplier | Supplier Part Number
1 | 2 | 470p | C1, C3 | CAP CER 470PF 50V 5% NP0 0603 | Samsung Electro-Mechanics America | CL10C471JB8NCNC | Digi-Key | 1276-2302-1-ND
2 | 2 | 100n | C2, C6 | CAP CER 0.1UF 50V 10% X7R 0603 | Samsung Electro-Mechanics America | CL10B104KB8SFNC | Digi-Key | 1276-1936-1-ND
3 | 5 | 10u | C4, C5, C10-C12 | CAP CER 10UF 35V 10% X7R 1206 | Samsung Electro-Mechanics America | CL31B106KLHNNNE | Digi-Key | 1276-3103-1-ND
4 | 1 | 68p | C7 | CAP CER 68PF 50V 5% NP0 0603 | Samsung Electro-Mechanics America | CL10C680JB8NCNC | Digi-Key | 1276-2324-1-ND
5 | 2 | 22n | C8, C9 | CAP CER 0.022UF 50V 5% NP0 1206 | TDK Corporation | C3216C0G1H223J060AA | Digi-Key | 445-7690-1-ND
6 | 2 | 1k | R1, R2 | RES SMD 1K OHM 1% 1/10W 0603 | Panasonic Electronic Components | ERJ-3EKF1001V | Digi-Key | P1.00KHCT-ND
7 | 1 | 33k | R3 | RES SMD 33K OHM 1% 1/10W 0603 | Panasonic Electronic Components | ERJ-3EKF3302V | Digi-Key | P33.0KHCT-ND
8 | 1 | 499k | R4 | RES SMD 499K OHM 1% 1/10W 0603 | Panasonic Electronic Components | ERJ-3EKF4993V | Digi-Key | P499KHCT-ND
9 | 1 | 2.49k | R7 | RES SMD 2.49K OHM 1% 1/8W 0805 | Panasonic Electronic Components | ERJ-6ENF2491V | Digi-Key | P2.49KCCT-ND
10 | 1 | 392 | R8 | RES SMD 392 OHM 1% 1/8W 0805 | Panasonic Electronic Components | ERJ-6ENF3920V | Digi-Key | P392CCT-ND
11 | 2 | 25k | P1, P4 | 25K LINEAR POT RIGHT ANGLE PC MOUNT | Alpha | RV16AF-41-15R1-B25K | Mammoth Electronics | 210-100-B-25K
12 | 1 | 250k | P2 | 250K LINEAR POT RIGHT ANGLE PC MOUNT | Alpha | RV16AF-41-15R1-B250K | Mammoth Electronics | 210-100-B-250K
13 | 1 | 1M | P3 | 1M LOG POT RIGHT ANGLE PC MOUNT | Alpha | RV16AF-41-15R1-A1M | Mammoth Electronics | 210-100-A-1M
14 | 3 | KNOB | N/A | BLK ALUM KNURLED KNOB 15MM X 13MM | Unknown | 4SKA-15X13KBK | Mammoth Electronics | 4SKA-15X13KBK
15 | 1 | LED | LED1 | LED BLUE CLEAR 3MM 470NM | KingBright | WP710A10QBC/D | Digi-Key | 754-1596-ND
16 | 1 | OPA1642 | U1 | OPA1642 SOUND-PLUS OP AMP | Texas Instruments | OPA1642AID | N/A | N/A
17 | 3 | BANANA | J5-J7 | CONN JACK BANANA UNINS PANEL MOU | Emerson Network Power | 108-0740-001 | Digi-Key | J147-ND
18 | 2 | RCA | J1, J2 | CONN RCA JACK METAL R/A BLK PCB | CUI Inc | RCJ-011 | Digi-Key | CP-1400-ND
19 | 2 | PHONO PLUG | J3, J4 | CONN JACK PHONE 1/4" 2POS RA OPN | Switchcraft Inc. | RN111PC | Digi-Key | SC1121-ND
20 | 1 | JUMPER | JMP1 | CONN HEADER 2POS .100" SGL GOLD | Samtec | TSW-102-07-G-S | Digi-Key | SAM1029-02-ND
21 | 1 | JUMPER SHUNT | JMP1 | JUMPER SHORTING UNITS | TE Connectivity | 881545-2 | Digi-Key | A26242-ND
22 | 4 | SCREW | Screws | SCREW MACHINE PHILLIPS 4-40X3/8 | B&F Fastener Supply | PMS 440 0038 PH | Digi-Key | H781-ND
23 | 4 | STANDOFF | H1-H4 | STANDOFF HEX 4-40THR ALUM .500"L | Keystone Electronics | 2203 | Digi-Key | 2203K-ND
24 | 1 | DNP | R5, R6 | DO NOT POPULATE | n/a | N/A | N/A | N/A