## BOM Report
Filename: | #VALUE!
Variant: | -100A
Generated: | 4/21/2014 1:13:11 PM
SVN path: | $URL:: $
SVN rev: | $Rev:: $
bq76PL455EVM
Designator | Quantity | Value | Description | PackageReference | PartNumber | Manufacturer | Alternate PartNumber | Alternate Manufacturer
!PCB | 1 |  | Printed Circuit Board |  | PWR517 | Any
BAT0, BAT16, CHP, COMMH+, COMMH-, COMML+, COMML-, FLT-N, FLTH+, FLTH-, FLTL+, FLTL-, RX, S0, S1, S2, S3, S4, S5, S6, S7, S8, S9, S10, S11, S12, S13, S14, S15, S16, TOP, TX, V5VA0, VDIG, VIO, VM, VP1, VREF, WAKEUP | 39 | White | Test Point, Miniature, White, TH | White Miniature Testpoint | 5002 | Keystone
C17, C18 | 2 | 1uF | CAP, CERM, 1uF, 16V, +/-10%, X7R, 0603 | 0603 | C1608X7R1C105K | TDK
C19, C29, C31, C32, C34, C35, C37, C38 | 8 | 0.1uF | CAP, CERM, 0.1uF, 50V, +/-10%, X7R, 0603 | 0603 | C1608X7R1H104K | TDK
C20, C21, C22, C23, C24, C25, C26, C27 | 8 | 1000pF | CAP, CERM, 1000pF, 1000V, +/-10%, X7R, 1206 | 1206 | CC1206KKX7RCBB102 | Yageo America
C28, C41, C66 | 3 | 4.7uF | CAP, CERM, 4.7uF, 16V, +/-10%, X7R, 0805 | 0805 | GRM21BR71C475KA73L | MuRata
C30, C43, C46, C47, C48, C49, C50, C51, C52, C53, C54, C55, C56, C57, C58, C61 | 16 | 1uF | CAP, CERM, 1uF, 100V, +/-10%, X7R, 1210 | 1210 | GRM32CR72A105KA35L | MuRata
C33 | 1 | 0.1uF | CAP, CERM, 0.1uF, 100V, +/-10%, X7R, 1210 | 1210 | GRM32NR72A104KA01L | MuRata
C36 | 1 | 4.7uF | CAP, CERM, 4.7uF, 50V, +/-10%, X7R, 1206 | 1206 | GRM31CR71H475KA12L | MuRata
C39, C59, C62, C63, C64 | 5 | 0.1uF | CAP, CERM, 0.1uF, 25V, +/-10%, X7R, 0603 | 0603 | C0603X104K3RACTU | Kemet
C40 | 1 | 1uF | CAP, CERM, 1uF, 100V, +/-10%, X7R, 1206 | 1206 | GRM31CR72A105KA01L | MuRata
C42 | 1 | 0.022uF | CAP, CERM, 0.022uF, 50V, +/-10%, X7R, 0603 | 0603 | C1608X7R1H223K | TDK
C45, C67 | 2 | 0.1uF | CAP, CERM, 0.1uF, 16V, +/-10%, X7R, 0603 | 0603 | GRM188R71C104KA01D | MuRata
C60 | 1 | 1.8uF | CAP, CERM, 1.8uF, 25V, +/-10%, X7R, 1210 | 1210 | C1210C185K3RACTU | Kemet | - | -
C68 | 1 | 2700pF | CAP, CERM, 2700pF, 50V, +/-5%, C0G/NP0, 0805 | 0805 | 08055A272JAT2A | AVX
C69 | 1 | 1200pF | CAP, CERM, 1200pF, 50V, +/-5%, C0G/NP0, 0805 | 0805 | 08055A122JAT2A | AVX
C70 | 1 | 560pF | CAP, CERM, 560pF, 50V, +/-5%, C0G/NP0, 0805 | 0805 | 08055A561JAT2A | AVX
C71 | 1 | 390pF | CAP, CERM, 390pF, 50V, +/-5%, C0G/NP0, 0805 | 0805 | 08055A391JAT2A | AVX
D1, D2, D3, D4, D5, D6, D7, D8, D9, D10, D11, D12, D13, D14, D15, D16, D22 | 17 | Green | LED 570NM GREEN DIFF 1206 SMD | 1206 | HSMG-C150 | Avago Technologies
D17, D18, D20, D21 | 4 | 100V | Diode, Ultrafast, 100V, 0.15A, SOD-123 | SOD-123 | 1N4148W-7-F | Diodes Inc.
D19 | 1 | 40V | Diode, Schottky, 40V, 1A, SOD-123 | SOD-123 | 1N5819HW-7-F | Diodes Inc.
GND | 1 | Triple | Terminal, Turret, TH, Triple | Keystone1598-2 | 1598-2 | Keystone | Equivalent | Any
H1, H2, H3, H4 | 4 |  | Machine Screw, Round, #4-40 x 1/4, Nylon, Philips panhead | Screw | NY PMS 440 0025 PH | B&F Fastener Supply
H5, H6, H7, H8 | 4 |  | Standoff, Hex, 0.5"L #4-40 Nylon | Standoff | 1902C | Keystone
J1 | 1 |  | 2.54mm Pitch SL Crimp Housing, Single Row, 22 Circuits | 70555-0056 | 70555-0056 | Molex | - | -
J2 | 1 |  | MOLEX CONN RECEPT 16POS 3MM VERT DUAL | 43045-1601 | 43045-1601 | Molex | - | -
J3 | 1 |  | Right Angle Header, TH, 100mil, 6x1 | 22-12-4062 | 22-12-4062 | Molex | - | -
J4, J5 | 2 |  | Right Angle Header, TH, 100mil, 4x1, 15u Gold Plate | 70551-0038 | 70551-0038 | Molex | - | -
OUT | 1 | SMT | Test Point, Miniature, SMT | Testpoint_Keystone_Miniature | 5015 | Keystone
P1 | 1 |  | Header, TH, 100mil, 7x2, Gold plated, 230 mil above insulator | 7x2 Header | TSW-107-07-G-D | Samtec, Inc.
Q1, Q2, Q3, Q4, Q5, Q6, Q7, Q8, Q9, Q10, Q11, Q12, Q13, Q14, Q15, Q16 | 16 | 60V | MOSFET, N-CH, 60V, 0.38A, SOT-23 | SOT-23 | 2V7002KT1G | ON Semiconductor | None | None
Q17 | 1 |  | TRANS 150V 1A NPN LED DRVR TO252 | DPAK | ZXTN4004KTC | Diodes/Zetex | - | -
Q18 | 1 | -40V | MOSFET, P-CH, -40V, -2.3A, SOT-23 | SOT-23 | SI2319DS-T1-E3 | Vishay-Siliconix |  | None
Q19 | 1 | 60V | MOSFET, N-CH, 60V, 0.24A, SOT-23 | SOT-23 | 2N7002E-T1-E3 | Vishay-Siliconix |  | None
R1, R2, R3, R4, R5, R6, R7, R8, R9, R10, R11, R12, R13, R14, R15, R16 | 16 | 75 | RES 75 OHM 1W 1% 2512 SMD | 2512 | CRCW251275R0FKEG | Vishay/Dale | - | -
R17, R50, R53, R56, R63, R66, R68, R70, R72 | 9 | 10.0k | RES, 10.0k ohm, 1%, 0.1W, 0603 | 0603 | CRCW060310K0FKEA | Vishay-Dale
R18, R21, R22, R23, R24, R77, R82, R85, R90, R93, R98, R101, R106, R109, R114, R117, R122, R125, R130, R133, R137 | 21 | 100k | RES, 100k ohm, 1%, 0.1W, 0603 | 0603 | RC0603FR-07100KL | Yageo America
R19 | 1 | 49.9k | RES, 49.9k ohm, 1%, 0.1W, 0603 | 0603 | RC0603FR-0749K9L | Yageo America
R20 | 1 | 100 | RES, 100 ohm, 1%, 0.25W, 1206 | 1206 | CRCW1206100RFKEA | Vishay-Dale
R25, R26, R27, R28, R29, R30, R31, R32 | 8 | 10.0 | RES, 10.0 ohm, 1%, 0.25W, 1206 | 1206 | CRCW120610R0FKEA | Vishay-Dale
R33, R35, R36, R37 | 4 | 49.9 | RES, 49.9 ohm, 1%, 0.1W, 0603 | 0603 | CRCW060349R9FKEA | Vishay-Dale
R34 | 1 | 100 | RES, 100 ohm, 1%, 0.1W, 0603 | 0603 | CRCW0603100RFKEA | Vishay-Dale
R51, R55, R58, R65, R67, R69, R71, R73 | 8 | 10.0 | RES, 10.0 ohm, 1%, 0.1W, 0603 | 0603 | CRCW060310R0FKEA | Vishay-Dale
R52, R54 | 2 | 200 | RES 200 OHM 1W 5% 2512 SMD | 2512 | CRCW2512200RJNEG | Vishay/Dale | - | -
R57, R59 | 2 | 0 | RES, 0 ohm, 5%, 0.1W, 0603 | 0603 | CRCW06030000Z0EA | Vishay-Dale
R60, R76, R81, R83, R89, R91, R97, R99, R105, R107, R113, R115, R121, R123, R129, R131, R136 | 17 | 2.00k | RES, 2.00k ohm, 1%, 0.1W, 0603 | 0603 | CRCW06032K00FKEA | Vishay-Dale
R61, R62 | 2 | 1.00 | RES, 1.00 ohm, 1%, 0.1W, 0603 | 0603 | RC0603FR-071RL | Yageo America
R64 | 1 | 0.39 | RES, 0.39 ohm, 1%, 0.1W, 0603 | 0603 | ERJ-3RQFR39V | Panasonic
R74, R75, R78, R79, R80, R84, R86, R87, R88, R92, R94, R95, R96, R100, R102, R103, R104, R108, R110, R111, R112, R116, R118, R119, R120, R124, R126, R127, R128, R132, R134, R135, R138 | 33 | 1.00k | RES, 1.00k ohm, 1%, 0.1W, 0603 | 0603 | CRCW06031K00FKEA | Vishay-Dale
SW1 | 1 |  | SWITCH DIP 4-POS SLIDE SMD | CHS-04TA | CHS-04TA | Copal | - | -
SW2 | 1 |  | SWITCH DIP DPDT 1POS SMT |  | 204-221ST | CTS Electrocomponents | - | -
T1, T2, T3, T4 | 4 |  | CHOKE COMMON MODE 2200 OHM .4A | 744242xxx | 744242471 | Wurth | - | -
T5, T6, T7, T8 | 4 |  | CHOKE COMMON MODE 5800 OHM .15A | ACT45B | ACT45B-101-2P | TDK | - | -
U1 | 1 |  | 16 Cell Battery Stack Monitor with Passive Cell Balancing | VHB80A | bq76PL455TPFCQ1 | Texas Instruments
U2 | 1 |  | UHS Inverter 2.4ns into 50pF at 5V | SOT23-5 | NC7SZ04M5X | Fairchild
Z1, Z2, Z3, Z4, Z5, Z6, Z7, Z8, Z9, Z10, Z11, Z12, Z13, Z14, Z15, Z16 | 16 | 6.2V | DIODE ZENER 6.2V 500MW SOD-123 | SOD-123 | DDZ6V2B-7 | Diodes Inc | - | -
Z19 | 1 |  | DIODE TVS 90V 400W UNI 5% SMA | SMA | SMAJ90A | Littlefue Inc
Z20, Z21, Z22, Z23, Z24, Z25, Z26, Z27 | 8 |  | DIODE ESD PROT UNI 5V SOD323-2 | SOD-323 | PESD5V0U1UA,115 | NXP | - | -
ZZ1 | 1 |  | USB Serial Cable |  | TTL-232R-5V | FTDI
C1, C2, C3, C4, C5, C6, C7, C8, C9, C10, C11, C12, C13, C14, C15, C16 | 0 | 1uF | CAP, CERM, 1uF, 16V, +/-10%, X7R, 0603 | 0603 | C1608X7R1C105K | TDK
C44 | 0 | 4700pF | CAP, CERM, 4700pF, 25V, +/-5%, C0G/NP0, 0805 | 0805 | 08053A472JAT2A | AVX
R38, R39, R40, R41, R42, R43, R44, R45 | 0 | 0 | RES, 0 ohm, 5%, 0.1W, 0603 | 0603 | CRCW06030000Z0EA | Vishay-Dale
Notes:
Unless otherwise noted in the Alternate PartNumber and/or Alternate Manufacturer columns, all parts may be substituted with equivalents.