## BOM Report
Filename: | #VALUE!
Variant: | None
Generated: | 6/4/2015 4:57:42 PM
Low-noise Precision Voltage Reference
Designator | Description | Manufacturer | PartNumber | Quantity
!PCB1 | Printed Circuit Board | Any | TIPD194 | 1
C1, C7, C12, C17, C22 | CAP, CERM, 100 pF, 50 V, +/- 5%, C0G/NP0, 0603 | AVX | 06035A101JAT2A | 5
C2, C8, C11, C13, C18, C23 | CAP, CERM, 0.1 µF, 50 V, +/- 10%, X7R, 0603 | MuRata | GCM188R71H104KA57D | 6
C3 | CAP, TA, 10 µF, 16 V, +/- 10%, 0.5 ohm, SMD | AVX | TPSB106K016R0500 | 1
C4, C5, C14 | CAP, CERM, 1uF, 25V, +/-10%, X5R, 0603 | TDK | C1608X5R1E105K080AC | 3
C6, C21 | CAP, CERM, 10 µF, 6.3 V, +/- 10%, X5R, 1206, CAP, CERM, 0.012uF, 25V, +/-10%, X7R, 0603 |  |  | 0
C9, C15, C19 | CAP, CERM, 10uF, 25V, +/-10%, X5R, 1206 | MuRata | GRM31CR61E106KA12L | 3
C10, C16, C20 | CAP, CERM, 1uF, 25V, +/-10%, X7R, 1206 | AVX | 12063C105KAT2A | 3
FID1, FID2, FID3 | Fiducial mark. There is nothing to buy or mount. | N/A | N/A | 3
J1, J2, J3, J4 | Terminal Block, 6A, 3.5mm Pitch, 2-Pos, TH | On-Shore Technology, Inc. | ED555/2DS | 4
J5 | Header, 100mil, 20x2, Gold, TH | Samtec | TSW-120-07-G-D | 1
JP1 | Header, 100mil, 3x1, Gold, TH | Samtec | TSW-103-07-G-S | 1
R1 | TRIMMER, 20K, 0.25W, SMD | Bourns | 3224J-1-203 E | 1
R2 | RES, 0, 5%, 0.1 W, 0603 | Yageo America | RC0603JR-070RL | 1
R3, R4, R5, R6, R7, R8, R9, R10, R11, R12, R13, R14, R15, R16, R17, R18, R19, R20, R21 | RES, 10.0 k, 1%, 0.1 W, 0603 | Yageo America | RC0603FR-0710KL | 19
TP1, TP3, TP4, TP5 | Test Point, Multipurpose, Red, TH | Keystone | 5010 | 4
TP2 | Test Point, Compact, Red, TH | Keystone | 5005 | 1
TP6, TP7, TP8 | Test Point, Multipurpose, Black, TH | Keystone | 5011 | 3
U1 | Low Noise, Very Low Drift, Precision Voltage Reference, -40 to 125 degC, 8-pin SOIC(D), Green (RoHS & no Sb/Br) | Texas Instruments | REF5010AID | 1
U2 | High Precision, Low Noise Operational Amplifier, 5 to 36 V, -55 to 125 degC, 8-pin SOIC (D0008A), Green (RoHS & no Sb/Br) | Texas Instruments | OPA227UA | 1
U3 | Single Output High PSRR LDO, 150 mA, Fixed 1 V Output, 2.5 to 6.5 V Input, with Low IQ, 5-pin SC70 (DCK), -40 to 85 degC, Green (RoHS & no Sb/Br) | Texas Instruments | TPS71710DCKR | 1
U4 | 24-BIT, 192-KHZ SAMPLING, ADVANCED SEGMENT, AUDIO STEREO DIGITAL-TO-ANALOG CONVERTER, DB0028A | Texas Instruments | DAC8820 | 1
U5 | High Precision, Low Noise Operational Amplifier, 5 to 36 V, -40 to 85 degC, 8-pin SOIC (D0008A), Green (RoHS & no Sb/Br) | Texas Instruments | OPA2227UA | 1
Filename: | #VALUE!