## EVM Assembly BOM
| Assembly Bill of Materials |  |  | Texas Instruments |  |  |  |  | Enter search term in cell K2 below
| Project Name: | Change in menu Project¦Project Options¦Parameters | [6 empty] | Search Findchips.com
| Project File: | TIDA_010070.PrjPcb | [6 empty] | Search Digi-Key
| Base ID: | XXX### | [6 empty] | Search Mouser
| Schematic Rev: | E1 | [6 empty] | Search Newark
| Assembly Variant: | 001 | [6 empty] | Search RS Components
| Build Quantity: | 100
| Generated: | 11/28/2019 6:46 PM
Item | Designator | Description | RoHS | Manufacturer | PartNumber | Quantity | Required | Supplier 1 | Supplier Part Number 1 | Supplier 2 | Supplier Part Number 2 | Alternate Manufacturer | Alternate PartNumber | Library Name | LibRef | Library List
1 | !PCB1 | Printed Circuit Board | O | Any | XXX### | 1 | 100 | [6 empty] | Altium Vault - TI | CMP-0003618-2
2 | C1, C2 | CAP, AL, 33 µF, 160 V, +/- 20%, SMD | Y | Panasonic | EEV-EB2C330SQ | 2 | 200 | [6 empty] | Altium Vault - TI | CMP-0860221-1
3 | C3, C4, C14 | CAP, CERM, 2.2 uF, 100 V, +/- 10%, X7R, AEC-Q200 Grade 1, | Y | TDK | CGA6N3X7R2A225K230AB | 3 | 300 | Digi-Key | 445-5866-1-ND | Mouser | 810-CGA6N3X7R2A225K230AB |  |  | Altium Vault - TI | CMP-0009152-2
4 | C5, C7, C12 | CAP, CERM, 0.1 µF, 100 V,+/- 10%, X7R, AEC-Q200 Grade 1, 0603 | Y | Taiyo Yuden | HMK107B7104KAHT | 3 | 300 | Digi-Key | 587-6009-1-ND | Mouser | 963-HMK107B7104KAHT |  |  | Altium Vault - TI | CMP-0081011-1
5 | C6 | CAP, CERM, 0.012 uF, 50 V, +/- 10%, X7R, 1206 | Y | Yageo America | CC1206KRX7R9BB123 | 1 | 100 | Digi-Key | 311-1198-1-ND | Mouser | 603-CC126KRX7R9BB123 |  |  | Altium Vault - TI | CMP-0008741-2
6 | C8 | CAP, CERM, 0.01 uF, 50 V, +/- 10%, X7R, 1206 | Y | AVX | 12065C103KAT2A | 1 | 100 | Digi-Key | 478-1542-1-ND | Newark | 19C6339 |  |  | Altium Vault - TI | CMP-0008531-2
7 | C9, C10 | CAP, CERM, 2200 pF, 50 V, +/- 10%, X7R, 0603 | Y | Kemet | C0603C222K5RACTU | 2 | 200 | Digi-Key | 399-1085-1-ND | Mouser | 80-C0603C222K5R |  |  | Altium Vault - TI | CMP-0006898-4
8 | C11 | CAP, CERM, 47 pF, 50 V, +/- 5%, C0G/NP0, 0805 | Y | Kemet | C0805C470J5GACTU | 1 | 100 | Digi-Key | 399-1117-1-ND | Newark | 64K2936 |  |  | Altium Vault - TI | CMP-0007793-2
9 | C13 | CAP, AL, 47 uF, 35 V, +/- 20%, 0.36 ohm, AEC-Q200 Grade 2, SMD | Y | Panasonic | EEE-FK1V470P | 1 | 100 | Digi-Key | PCE3842CT-ND | Mouser | 667-EEE-FK1V470P |  |  | Altium Vault - TI | CMP-0010730-1
10 | C15, C17, C19, C21, C25, C26, C27, C29, C30, C33, C34, C35, C36, C38, C40, C42 | CAP, CERM, 0.1 uF, 25 V, +/- 10%, X7R, 0603 | Y | AVX | 06033C104KAT2A | 16 | 1600 | Digi-Key | 478-3714-1-ND | Newark | 96M1263 |  |  | Altium Vault - TI | CMP-0006753-4
11 | C16, C31, C37, C39 | CAP, CERM, 1 uF, 16 V, +/- 10%, X8R, 0805 | Y | TDK | C2012X8R1C105K125AB | 4 | 400 | Digi-Key | 445-8829-1-ND | Newark | 93T4920 |  |  | Altium Vault - TI | CMP-0007898-1
12 | C18 | CAP, CERM, 10 uF, 25 V, +/- 10%, X7R, 0805 | Y | MuRata | GRM21BZ71E106KE15L | 1 | 100 | Mouser | 81-GRM21BZ71E106KE5L |  |  |  |  | Altium Vault - TI | CMP-0008378-2
13 | C20, C28 | CAP, CERM, 4.7 uF, 35 V, +/- 10%, X7R, 0805 | Y | TDK | C2012X7R1V475K125AC | 2 | 200 | Digi-Key | 445-7555-1-ND | Mouser | 810-C2012X7R1V475K125AC |  |  | Altium Vault - TI | CMP-0007885-2
14 | C22 | CAP, CERM, 15 uF, 16 V, +/- 20%, X5R, 1210 | Y | TDK | C3225X5R1C156M250AA | 1 | 100 | Digi-Key | 445-7732-1-ND | Mouser | 810-C3225X5R1C156M250AA |  |  | Altium Vault - TI | CMP-0009102-1
15 | C23 | CAP, CERM, 0.022 uF, 16 V, +/- 10%, X7R, 0603 | Y | Kemet | C0603C223K4RACTU | 1 | 100 | Digi-Key | 399-1093-1-ND | Mouser | 80-C0603C223K4R |  |  | Altium Vault - TI | CMP-0006900-4
16 | C32 | CAP, CERM, 1 uF, 50 V, +/- 10%, X7R, 0805 | Y | Kemet | C0805C105K5RACTU | 1 | 100 | Digi-Key | 399-7409-1-ND | Newark | 07W3955 |  |  | Altium Vault - TI | CMP-0007730-2
17 | C41 | CAP, CERM, 1 uF, 16 V, +/- 10%, X7R, AEC-Q200 Grade 1, 0603 | Y | MuRata | GCM188R71C105KA64D | 1 | 100 | Digi-Key | 490-5241-6-ND | Mouser | 81-GCM188R71C105K64D |  |  | Altium Vault - TI | CMP-0007136-5
18 | C43 | CAP, CERM, 3300 pF, 50 V, +/- 10%, X7R, 0603 | Y | Kemet | C0603C332K5RACTU | 1 | 100 | Digi-Key | 399-1086-1-ND | Mouser | 80-C0603C332K5R |  |  | Altium Vault - TI | CMP-0006922-4
19 | D3 |  | Y | STMicroelectronics | SMCJ26CA-TR | 1 | 100 | [6 empty] | Altium Vault - TI | CMP-0085455-1
20 | D4 | Diode, Schottky, 100 V, 1.5 A, SMA | Y | International Rectifier | 10MQ100NTRPBF | 1 | 100 | [6 empty] | Altium Vault - TI | CMP-0028354-2
21 | D5 | Diode, Ultrafast, 100 V, 0.15 A, SOD-123 | Y | Diodes Inc. | 1N4148W-7-F | 1 | 100 | [6 empty] | Altium Vault - TI | CMP-0029001-2
22 | FID4, FID5, FID6 | Fiducial mark. There is nothing to buy or mount. |  | N/A | N/A | 3 | 300 | [6 empty] | Altium Vault - TI | CMP-0077181-1
23 | H13, H15 | Surface mount heat sink for D2PAK | Y | Aavid | 7109DG | 2 | 200 | Digi-Key | HS406-ND | Newark | 21M5225 |  |  | Altium Vault - TI | CMP-0004038-1
24 | J1, J4, J5, J6, J8 | Terminal Block, 2x1, 2.54mm, TH | Y | TE Connectivity | 282834-2 | 5 | 500 | Digi-Key | A98333-ND | Newark | 12H8386 |  |  | Altium Vault - TI | CMP-0054974-1
25 | J2, J3 | Terminal Block, 2 Pos, 10.16mm, TH | Y | TE Connectivity | 1986660-2 | 2 | 200 | [6 empty] | Altium Vault - TI | CMP-0085661-1
26 | J7 | Header, 100mil, 3x1, Tin, TH | Y | Sullins Connector Solutions | PEC03SAAN | 1 | 100 | Digi-Key | S1012E-03-ND |  |  |  |  | Altium Vault - TI | CMP-0002338-1
27 | J9 | Connector, Receptacle, USB Type A, R/A, Bottom Mount TH | Y | Wurth Elektronik | 614 104 150 121 | 1 | 100 | [6 empty] | Altium Vault - TI | CMP-0054815-1
28 | L1 | Inductor, Shielded, Ferrite, 150 uH, 2.5 A, 0.176 ohm, SMD | Y | Coilcraft | MSS1210-154KE | 1 | 100 | Mouser | 994-MSS1210-154KEB |  |  |  |  | Altium Vault - TI | CMP-0061864-2
29 | L2 | Inductor, Drum Core, Ferrite, 6.8 uH, 1.1 A, 0.27 ohm, SMD | Y | Coilcraft | ME3220-682MLB | 1 | 100 | [6 empty] | Altium Vault - TI | CMP-0060543-1
30 | Q1, Q2 | MOSFET, N-CH, 100 V, 200 A, KTT0002A (TO-263-2) | Y | Texas Instruments | CSD19536KTT | 2 | 200 | Digi-Key | 296-41136-1-ND | Mouser | 595-CSD19536KTT | None |  | Altium Vault - TI | CMP-0000966-3
31 | Q3 | Transistor, PNP, 150 V, 0.5 A, SOT-23 | Y | ON Semiconductor | MMBT5401LT1G | 1 | 100 | Digi-Key | MMBT5401LT1GOSCT-ND | Newark | 88H4794 |  |  | Altium Vault - TI | CMP-0000333-2
32 | Q4 | MOSFET, P-CH, -20 V, -3.6 A, YJN0003A (PICOSTAR-3) | Y | Texas Instruments | CSD25501F3 | 1 | 100 |  |  |  |  | None |  | Altium Vault - TI | CMP-0078322-2
33 | R1 | RES, 0.002, 1%, 3 W, AEC-Q200 Grade 0, 4026 | Y | Vishay-Dale | WSL40262L000FEB | 1 | 100 | Digi-Key | WSLR-.002CT-ND | Newark | 41Y6359 |  |  | Altium Vault - TI | CMP-0015295-2
34 | R3 | RES, 102 k, 1%, 0.1 W, AEC-Q200 Grade 0, 0603 | E | Vishay-Dale | CRCW0603102KFKEA | 1 | 100 | Digi-Key | 541-102KHCT-ND | Newark | 52K8080 |  |  | Altium Vault - TI | CMP-0021992-4
35 | R5 | RES, 95.3k ohm, 1%, 0.1W, 0603 | Y | Vishay-Dale | CRCW060395K3FKEA | 1 | 100 | Digi-Key | 541-95.3KHCT-ND | Mouser | 71-CRCW0603-95.3K-E3 |  |  | Resistor_0603.IntLib | CRCW060395K3FKEA
36 | R6 | RES, 95.3 k, 0.1%, 0.1 W, 0603 | Y | Yageo America | RT0603BRD0795K3L | 1 | 100 | [6 empty] | Altium Vault - TI | CMP-0024540-3
37 | R7 | RES, 100 ohm, 1%, 0.1W, 0603 | Y | Vishay-Dale | CRCW0603100RFKEA | 1 | 100 | Digi-Key | 541-100HCT-ND | Mouser | 71-CRCW0603-100-E3 |  |  | Resistor_0603.IntLib | CRCW0603100RFKEA
38 | R8 | RES, 4.12 k, 1%, 0.1 W, AEC-Q200 Grade 0, 0603 | E | Vishay-Dale | CRCW06034K12FKEA | 1 | 100 | Digi-Key | 541-4.12KHCT-ND | Newark | 52K8485 |  |  | Altium Vault - TI | CMP-0022450-4
39 | R9 | RES, 7.15 k, 0.1%, 0.1 W, 0603 | Y | Susumu Co Ltd | RG1608P-7151-B-T5 | 1 | 100 | Digi-Key | RG16P7.15KBCT-ND | Mouser | 754-RG1608P-7151-BT5 |  |  | Altium Vault - TI | CMP-0023594-3
40 | R10 | RES, 30.0 k, 0.1%, 0.1 W, 0603 | Y | Susumu Co Ltd | RG1608P-303-B-T5 | 1 | 100 | Digi-Key | RG16P30.0KBCT-ND | Mouser | 754-RG1608P-303-B-T5 |  |  | Altium Vault - TI | CMP-0023508-3
41 | R11 | RES, 1.02 k, 1%, 0.25 W, 1206 | Y | Yageo America | RC1206FR-071K02L | 1 | 100 | Digi-Key | 311-1.02KFRCT-ND | Mouser | 603-RC1206FR-071K02L |  |  | Altium Vault - TI | CMP-0017964-2
42 | R12 | RES, 25.5 k, 1%, 0.125 W, AEC-Q200 Grade 0, 0805 | E | Vishay-Dale | CRCW080525K5FKEA | 1 | 100 | Digi-Key | 541-25.5KCCT-ND | Newark | 53K0053 |  |  | Altium Vault - TI | CMP-0021080-3
43 | R13, R20, R28, R31 | RES, 0, 1%, 0.5 W, 0805 | Y | Keystone | 5106 | 4 | 400 | Digi-Key | 36-5106CT-ND |  |  |  |  | Altium Vault - TI | CMP-0020833-2
44 | R14 | RES, 422 k, 1%, 0.125 W, AEC-Q200 Grade 0, 0805 | Y | Panasonic | ERJ-6ENF4223V | 1 | 100 | Digi-Key | P422KCCT-ND | Mouser | 667-ERJ-6ENF4223V |  |  | Altium Vault - TI | CMP-0021713-3
45 | R15 | RES, 113 k, 1%, 0.1 W, AEC-Q200 Grade 0, 0603 | E | Vishay-Dale | CRCW0603113KFKEA | 1 | 100 | Digi-Key | 541-113KHCT-ND | Newark | 52K8097 |  |  | Altium Vault - TI | CMP-0022010-4
46 | R16 | RES, 576 k, 1%, 0.1 W, 0603 | Y | Yageo | RC0603FR-07576KL | 1 | 100 | Digi-Key | 311-576KHRCT-ND | Mouser | 603-RC0603FR-07576KL |  |  | Altium Vault - TI | CMP-0023189-4
47 | R17 | RES, 20.0 k, 1%, 0.1 W, AEC-Q200 Grade 0, 0603 | E | Vishay-Dale | CRCW060320K0FKEA | 1 | 100 | Digi-Key | 541-20.0KHCT-ND | Newark | 52K8267 |  |  | Altium Vault - TI | CMP-0022204-4
48 | R18 | RES, 187 k, 1%, 0.1 W, AEC-Q200 Grade 0, 0603 | E | Vishay-Dale | CRCW0603187KFKEA | 1 | 100 | Digi-Key | 541-187KHCT-ND | Newark | 52K8211 |  |  | Altium Vault - TI | CMP-0022095-4
49 | R19 | RES, 49.9 k, 1%, 0.1 W, 0603 | Y | Yageo | RC0603FR-0749K9L | 1 | 100 | Digi-Key | 311-49.9KHRCT-ND | Mouser | 603-RC0603FR-0749K9L |  |  | Altium Vault - TI | CMP-0023142-5
50 | R21 | RES, 24.9 k, 1%, 0.1 W, AEC-Q200 Grade 0, 0603 | E | Vishay-Dale | CRCW060324K9FKEA | 1 | 100 | Digi-Key | 541-24.9KHCT-ND | Newark | 52K8316 |  |  | Altium Vault - TI | CMP-0022237-4
51 | R22 | RES, 49.9 k, 1%, 0.1 W, AEC-Q200 Grade 0, 0603 | E | Vishay-Dale | CRCW060349K9FKEA | 1 | 100 | Digi-Key | 541-49.9KHCT-ND | Mouser | 71-CRCW0603-49.9K-E3 |  |  | Altium Vault - TI | CMP-0022447-4
52 | R23 | RES, 88.7 k, 1%, 0.1 W, AEC-Q200 Grade 0, 0603 | E | Vishay-Dale | CRCW060388K7FKEA | 1 | 100 | Digi-Key | 541-88.7KHCT-ND | Newark | 52K8755 |  |  | Altium Vault - TI | CMP-0022632-4
53 | R24 | RES, 1.40 k, 1%, 0.1 W, AEC-Q200 Grade 0, 0603 | E | Vishay-Dale | CRCW06031K40FKEA | 1 | 100 | Digi-Key | 541-1.40KHCT-ND | Newark | 52K8034 |  |  | Altium Vault - TI | CMP-0022123-4
54 | R25 | RES, 22.1 k, 1%, 0.1 W, AEC-Q200 Grade 0, 0603 | E | Vishay-Dale | CRCW060322K1FKEA | 1 | 100 | Digi-Key | 541-22.1KHCT-ND | Newark | 52K8288 |  |  | Altium Vault - TI | CMP-0022220-4
55 | R26 | RES, 8.06 k, 1%, 0.1 W, AEC-Q200 Grade 0, 0603 | E | Vishay-Dale | CRCW06038K06FKEA | 1 | 100 | Digi-Key | 541-8.06KHCT-ND | Newark | 52K8722 |  |  | Altium Vault - TI | CMP-0022634-4
56 | R27 | RES, 26.7 k, 1%, 0.1 W, AEC-Q200 Grade 0, 0603 | E | Vishay-Dale | CRCW060326K7FKEA | 1 | 100 | Digi-Key | 541-26.7KHCT-ND | Newark | 52K8334 |  |  | Altium Vault - TI | CMP-0022249-4
57 | R29, R38 | RES, 23.7 k, 1%, 0.1 W, AEC-Q200 Grade 0, 0603 | E | Vishay-Dale | CRCW060323K7FKEA | 2 | 200 | Digi-Key | 541-23.7KHCT-ND | Newark | 52K8306 |  |  | Altium Vault - TI | CMP-0022229-4
58 | R30 | RES, 23.2 k, 1%, 0.1 W, AEC-Q200 Grade 0, 0603 | E | Vishay-Dale | CRCW060323K2FKEA | 1 | 100 | Digi-Key | 541-23.2KHCT-ND | Newark | 52K8305 |  |  | Altium Vault - TI | CMP-0022228-4
59 | R32, R39 | RES, 4.99 k, 1%, 0.1 W, AEC-Q200 Grade 0, 0603 | E | Vishay-Dale | CRCW06034K99FKEA | 2 | 200 | Digi-Key | 541-4.99KHCT-ND | Newark | 52K8500 |  |  | Altium Vault - TI | CMP-0022458-4
60 | R33 | RES, 13.3 k, 1%, 0.1 W, AEC-Q200 Grade 0, 0603 | E | Vishay-Dale | CRCW060313K3FKEA | 1 | 100 | Digi-Key | 541-13.3KHCT-ND | Newark | 52K8122 |  |  | Altium Vault - TI | CMP-0022043-4
61 | R34 | RES, 0, 5%, 0.1 W, AEC-Q200 Grade 0, 0603 | E | Vishay-Dale | CRCW06030000Z0EA | 1 | 100 | Digi-Key | 541-0.0GCT-ND | Newark | 52K8014 |  |  | Altium Vault - TI | CMP-0025697-4
62 | R35 | RES, 6.98 k, 1%, 0.1 W, AEC-Q200 Grade 0, 0603 | E | Vishay-Dale | CRCW06036K98FKEA | 1 | 100 | Digi-Key | 541-6.98KHCT-ND | Newark | 42K3980 |  |  | Altium Vault - TI | CMP-0022564-4
63 | R36 | RES, 14.3 k, 1%, 0.1 W, AEC-Q200 Grade 0, 0603 | E | Vishay-Dale | CRCW060314K3FKEA | 1 | 100 | Digi-Key | 541-14.3KHCT-ND | Newark | 52K8135 |  |  | Altium Vault - TI | CMP-0022055-4
64 | R37 | RES, 51.1 k, 1%, 0.1 W, AEC-Q200 Grade 0, 0603 | E | Vishay-Dale | CRCW060351K1FKEA | 1 | 100 | Digi-Key | 541-51.1KHCT-ND | Newark | 52K8590 |  |  | Altium Vault - TI | CMP-0022482-4
65 | R40 | RES, 10.0 k, 1%, 0.1 W, AEC-Q200 Grade 0, 0603 | E | Vishay-Dale | CRCW060310K0FKEA | 1 | 100 | Digi-Key | 541-10.0KHCT-ND | Newark | 52K8062 |  |  | Altium Vault - TI | CMP-0021998-4
66 | R41 | RES, 12.7 k, 1%, 0.1 W, AEC-Q200 Grade 0, 0603 | E | Vishay-Dale | CRCW060312K7FKEA | 1 | 100 | Digi-Key | 541-12.7KHCT-ND | Newark | 52K8107 |  |  | Altium Vault - TI | CMP-0022032-4
67 | R42 | RES, 10.2 k, 1%, 0.1 W, AEC-Q200 Grade 0, 0603 | E | Vishay-Dale | CRCW060310K2FKEA | 1 | 100 | Digi-Key | 541-10.2KHCT-ND | Newark | 52K8067 |  |  | Altium Vault - TI | CMP-0021999-4
68 | RESET, TP1, TP2, TP3, TP5, TP6, TP7, TP8, TP10, TP11, TP12, TP13, TP14, TP15, TP17, TP19, TP20 | Test Point, Miniature, Red, TH | Y | Keystone | 5000 | 17 | 1700 | Digi-Key | 36-5000-ND | Mouser | 534-5000 |  |  | Altium Vault - TI | CMP-0055137-1
69 | TP4, TP9, TP16, TP18, TP22 | Test Point, Miniature, Black, TH | Y | Keystone | 5001 | 5 | 500 | Digi-Key | 36-5001-ND | Mouser | 534-5001 |  |  | Altium Vault - TI | CMP-0055138-1
70 | U1 | High Side OR-ing FET Controller, DDC0006A (SOT-23-T-6) | Y | Texas Instruments | LM5050MK-1/NOPB | 1 | 100 |  |  |  |  | Texas Instruments |  | Altium Vault - TI | CMP-0066129-2
71 | U2 | Positive High Voltage Hot Swap / Inrush Current Controller with Power Limiting, 10-pin MSOP, Pb-Free | Y | Texas Instruments |  | 1 | 100 | [6 empty] | Altium Vault - TI | CMP-0071871-1
72 | U3 | 100-V Low IQ Synchronous Buck Regulator, DDA0008E (SOIC-8) |  | Texas Instruments | LM5164DDAT | 1 | 100 |  |  |  |  | Texas Instruments |  | Altium Vault - TI | CMP-0080798-1
73 | U4 | 60-V, 800-mA Industrial eFuse with Integrated Reverse Polarity Protection, DRC0010J (VSON-10) |  | Texas Instruments | TPS26624DRCR | 1 | 100 |  |  |  |  | Texas Instruments | TPS26624DRCT | Altium Vault - TI | CMP-0013390-7
74 | U5 | 4V to 36 V 0.6 A Synchronous Step-Down Converter, DBV0006A (SOT-23-6) |  | Texas Instruments | TPS560430YDBVR | 1 | 100 |  |  |  |  | Texas Instruments | TPS560430YDBVT | Altium Vault - TI | CMP-0065101-2
75 | U6 | 2.7V-22V, 4A, 50mohm Priority Power MUX, RUX0012A (VQFN-HR-12) |  | Texas Instruments | TPS2121RUXR | 1 | 100 |  |  |  |  | Texas Instruments | TPS2121RUXT | Altium Vault - TI | CMP-0078351-3
76 | U7 | 500mA Low Dropout CMOS Linear Regulators Stable with Ceramic Output Capacitors, 6-pin LLP, Pb-Free, 1000 Reel | Y | Texas Instruments | LP38691SD-3.3/NOPB | 1 | 100 | [6 empty] | Altium Vault - TI | CMP-0070735-1
77 | U8 | 5.5-V, 1.5-A, 100-mohm Load Switch with Output Discharge, DCK0006A (SOT-SC70-6) |  | Texas Instruments | TPS22919DCKR | 1 | 100 |  |  |  |  | Texas Instruments | TPS22919DCKT | Altium Vault - TI | CMP-0081108-1
78 | U9 | Overvoltage and Undervoltage Reset IC With Time Delay and Manual Reset, DSE0006A (WSON-6) |  | Texas Instruments | TPS3703A4330DSERQ1 | 1 | 100 |  |  |  |  | Texas Instruments |  | Altium Vault - TI | CMP-0750051-1
79 | D2 | Diode, Schottky, 100 V, 3.5 A, DPAK | Y | Vishay-Semiconductor | VS-6CWQ10FN-M3 | 0 | 0 | [6 empty] | Altium Vault - TI | CMP-0028773-3
80 | FID1, FID2, FID3 | Fiducial mark. There is nothing to buy or mount. |  | N/A | N/A | 0 | 0 | [6 empty] | Altium Vault - TI | CMP-0077181-1
Bipolar_Transistor.IntLib
Capacitor_Aluminum.IntLib
Capacitor_Ceramic.IntLib
Capacitor_Other.IntLib
Capacitor_Tantalum.IntLib
Connectors.IntLib
Coupled_Inductors.IntLib
Diode.IntLib
FETs.IntLib
Fuse.IntLib
Hardware.IntLib
Inductor.IntLib
LED.IntLib
OptoCouplers.IntLib
Oscillators.IntLib
Resistor_0402.IntLib
Resistor_0603.IntLib
Resistor_0805.IntLib
Resistor_1206.IntLib
Resistor_OtherSMT.IntLib
Sockets.IntLib
ThermistorNTC.IntLib
Transformers.IntLib
ZenerDiodes.IntLib
NSC ADC.IntLib
NSC Amplifier.IntLib
NSC Analog.IntLib
NSC Audio.IntLib
NSC Comparator.IntLib
NSC DAC.IntLib
NSC Interface.IntLib
NSC LDO.IntLib
NSC Legacy.IntLib
NSC MiscPower.IntLib
NSC OtherParts.IntLib
NSC Switch Caps.IntLib
NSC Switcher.IntLib
NSC Temperature Sensor.IntLib
NSC Voltage Reference.IntLib