## BOM Report
Filename: | #VALUE! |  |  |  | XXX###
Variant: | 001 |  |  |  | E1
Generated: | 11/28/2019 6:48 PM
TID #: | 010070 |  |  |  | XXX### REV E1 Bill of Materials
Item # | Designator | Quantity | Value | PartNumber | Manufacturer | Description | PackageReference
1 | !PCB1 | 1 |  | XXX### | Any | Printed Circuit Board
2 | C1, C2 | 2 | 33uF | EEV-EB2C330SQ | Panasonic | CAP, AL, 33 µF, 160 V, +/- 20%, SMD | D12.5xL16.5mm
3 | C3, C4, C14 | 3 | 2.2uF | CGA6N3X7R2A225K230AB | TDK | CAP, CERM, 2.2 uF, 100 V, +/- 10%, X7R, AEC-Q200 Grade 1,
4 | C5, C7, C12 | 3 | 0.1uF | HMK107B7104KAHT | Taiyo Yuden | CAP, CERM, 0.1 µF, 100 V,+/- 10%, X7R, AEC-Q200 Grade 1, 0603 | 603
5 | C6 | 1 | 0.012uF | CC1206KRX7R9BB123 | Yageo America | CAP, CERM, 0.012 uF, 50 V, +/- 10%, X7R, 1206 | 1206
6 | C8 | 1 | 0.01uF | 12065C103KAT2A | AVX | CAP, CERM, 0.01 uF, 50 V, +/- 10%, X7R, 1206 | 1206
7 | C9, C10 | 2 | 2200pF | C0603C222K5RACTU | Kemet | CAP, CERM, 2200 pF, 50 V, +/- 10%, X7R, 0603 | 603
8 | C11 | 1 | 47pF | C0805C470J5GACTU | Kemet | CAP, CERM, 47 pF, 50 V, +/- 5%, C0G/NP0, 0805 | 805
9 | C13 | 1 | 47uF | EEE-FK1V470P | Panasonic | CAP, AL, 47 uF, 35 V, +/- 20%, 0.36 ohm, AEC-Q200 Grade 2, SMD | SMT Radial D
10 | C15, C17, C19, C21, C25, C26, C27, C29, C30, C33, C34, C35, C36, C38, C40, C42 | 16 | 0.1uF | 06033C104KAT2A | AVX | CAP, CERM, 0.1 uF, 25 V, +/- 10%, X7R, 0603 | 603
11 | C16, C31, C37, C39 | 4 | 1uF | C2012X8R1C105K125AB | TDK | CAP, CERM, 1 uF, 16 V, +/- 10%, X8R, 0805 | 805
12 | C18 | 1 | 10uF | GRM21BZ71E106KE15L | MuRata | CAP, CERM, 10 uF, 25 V, +/- 10%, X7R, 0805 | 805
13 | C20, C28 | 2 | 4.7uF | C2012X7R1V475K125AC | TDK | CAP, CERM, 4.7 uF, 35 V, +/- 10%, X7R, 0805 | 805
14 | C22 | 1 | 15uF | C3225X5R1C156M250AA | TDK | CAP, CERM, 15 uF, 16 V, +/- 20%, X5R, 1210 | 1210
15 | C23 | 1 | 0.022uF | C0603C223K4RACTU | Kemet | CAP, CERM, 0.022 uF, 16 V, +/- 10%, X7R, 0603 | 603
16 | C32 | 1 | 1uF | C0805C105K5RACTU | Kemet | CAP, CERM, 1 uF, 50 V, +/- 10%, X7R, 0805 | 805
17 | C41 | 1 | 1uF | GCM188R71C105KA64D | MuRata | CAP, CERM, 1 uF, 16 V, +/- 10%, X7R, AEC-Q200 Grade 1, 0603 | 603
18 | C43 | 1 | 3300pF | C0603C332K5RACTU | Kemet | CAP, CERM, 3300 pF, 50 V, +/- 10%, X7R, 0603 | 603
19 | D3 | 1 | 75V | SMCJ26CA-TR | STMicroelectronics |  | SMC (No Polarity Mark)
20 | D4 | 1 | 100V | 10MQ100NTRPBF | International Rectifier | Diode, Schottky, 100 V, 1.5 A, SMA | SMA
21 | D5 | 1 | 100V | 1N4148W-7-F | Diodes Inc. | Diode, Ultrafast, 100 V, 0.15 A, SOD-123 | SOD-123
22 | FID4, FID5, FID6 | 3 |  | N/A | N/A | Fiducial mark. There is nothing to buy or mount. | N/A
23 | H13, H15 | 2 |  | 7109DG | Aavid | Surface mount heat sink for D2PAK | Surface mount heat sink for D2PAK
24 | J1, J4, J5, J6, J8 | 5 |  | 282834-2 | TE Connectivity | Terminal Block, 2x1, 2.54mm, TH | Terminal Block, 2x1, 2.54mm, TH
25 | J2, J3 | 2 |  | 1986660-2 | TE Connectivity | Terminal Block, 2 Pos, 10.16mm, TH | Terminal Block, 2 Pos, 10.16mm, TH
26 | J7 | 1 |  | PEC03SAAN | Sullins Connector Solutions | Header, 100mil, 3x1, Tin, TH | Header, 3 PIN, 100mil, Tin
27 | J9 | 1 |  | 614 104 150 121 | Wurth Elektronik | Connector, Receptacle, USB Type A, R/A, Bottom Mount TH | Connector, Receptacle, USB Type A, TH
28 | L1 | 1 | 150uH | MSS1210-154KE | Coilcraft | Inductor, Shielded, Ferrite, 150 uH, 2.5 A, 0.176 ohm, SMD | Inductor, 12.3x10x12.3mm
29 | L2 | 1 | 6.8uH | ME3220-682MLB | Coilcraft | Inductor, Drum Core, Ferrite, 6.8 uH, 1.1 A, 0.27 ohm, SMD | ME3220
30 | Q1, Q2 | 2 | 100V | CSD19536KTT | Texas Instruments | MOSFET, N-CH, 100 V, 200 A, KTT0002A (TO-263-2) | KTT0002A
31 | Q3 | 1 | 150 V | MMBT5401LT1G | ON Semiconductor | Transistor, PNP, 150 V, 0.5 A, SOT-23 | SOT-23
32 | Q4 | 1 | -20V | CSD25501F3 | Texas Instruments | MOSFET, P-CH, -20 V, -3.6 A, YJN0003A (PICOSTAR-3) | YJN0003A
33 | R1 | 1 | 0.002 | WSL40262L000FEB | Vishay-Dale | RES, 0.002, 1%, 3 W, AEC-Q200 Grade 0, 4026 | 4026
34 | R3 | 1 | 102k | CRCW0603102KFKEA | Vishay-Dale | RES, 102 k, 1%, 0.1 W, AEC-Q200 Grade 0, 0603 | 603
35 | R5 | 1 | 95.3k | CRCW060395K3FKEA | Vishay-Dale | RES, 95.3k ohm, 1%, 0.1W, 0603 | 603
36 | R6 | 1 | 95.3k | RT0603BRD0795K3L | Yageo America | RES, 95.3 k, 0.1%, 0.1 W, 0603 | 603
37 | R7 | 1 | 100 | CRCW0603100RFKEA | Vishay-Dale | RES, 100 ohm, 1%, 0.1W, 0603 | 603
38 | R8 | 1 | 4.12k | CRCW06034K12FKEA | Vishay-Dale | RES, 4.12 k, 1%, 0.1 W, AEC-Q200 Grade 0, 0603 | 603
39 | R9 | 1 | 7.15k | RG1608P-7151-B-T5 | Susumu Co Ltd | RES, 7.15 k, 0.1%, 0.1 W, 0603 | 603
40 | R10 | 1 | 30.0k | RG1608P-303-B-T5 | Susumu Co Ltd | RES, 30.0 k, 0.1%, 0.1 W, 0603 | 603
41 | R11 | 1 | 1.02k | RC1206FR-071K02L | Yageo America | RES, 1.02 k, 1%, 0.25 W, 1206 | 1206
42 | R12 | 1 | 25.5k | CRCW080525K5FKEA | Vishay-Dale | RES, 25.5 k, 1%, 0.125 W, AEC-Q200 Grade 0, 0805 | 805
43 | R13, R20, R28, R31 | 4 | 0 | 5106 | Keystone | RES, 0, 1%, 0.5 W, 0805 | 805
44 | R14 | 1 | 422k | ERJ-6ENF4223V | Panasonic | RES, 422 k, 1%, 0.125 W, AEC-Q200 Grade 0, 0805 | 805
45 | R15 | 1 | 113k | CRCW0603113KFKEA | Vishay-Dale | RES, 113 k, 1%, 0.1 W, AEC-Q200 Grade 0, 0603 | 603
46 | R16 | 1 | 576k | RC0603FR-07576KL | Yageo | RES, 576 k, 1%, 0.1 W, 0603 | 603
47 | R17 | 1 | 20.0k | CRCW060320K0FKEA | Vishay-Dale | RES, 20.0 k, 1%, 0.1 W, AEC-Q200 Grade 0, 0603 | 603
48 | R18 | 1 | 187k | CRCW0603187KFKEA | Vishay-Dale | RES, 187 k, 1%, 0.1 W, AEC-Q200 Grade 0, 0603 | 603
49 | R19 | 1 | 49.9k | RC0603FR-0749K9L | Yageo | RES, 49.9 k, 1%, 0.1 W, 0603 | 603
50 | R21 | 1 | 24.9k | CRCW060324K9FKEA | Vishay-Dale | RES, 24.9 k, 1%, 0.1 W, AEC-Q200 Grade 0, 0603 | 603
51 | R22 | 1 | 49.9k | CRCW060349K9FKEA | Vishay-Dale | RES, 49.9 k, 1%, 0.1 W, AEC-Q200 Grade 0, 0603 | 603
52 | R23 | 1 | 88.7k | CRCW060388K7FKEA | Vishay-Dale | RES, 88.7 k, 1%, 0.1 W, AEC-Q200 Grade 0, 0603 | 603
53 | R24 | 1 | 1.40k | CRCW06031K40FKEA | Vishay-Dale | RES, 1.40 k, 1%, 0.1 W, AEC-Q200 Grade 0, 0603 | 603
54 | R25 | 1 | 22.1k | CRCW060322K1FKEA | Vishay-Dale | RES, 22.1 k, 1%, 0.1 W, AEC-Q200 Grade 0, 0603 | 603
55 | R26 | 1 | 8.06k | CRCW06038K06FKEA | Vishay-Dale | RES, 8.06 k, 1%, 0.1 W, AEC-Q200 Grade 0, 0603 | 603
56 | R27 | 1 | 26.7k | CRCW060326K7FKEA | Vishay-Dale | RES, 26.7 k, 1%, 0.1 W, AEC-Q200 Grade 0, 0603 | 603
57 | R29, R38 | 2 | 23.7k | CRCW060323K7FKEA | Vishay-Dale | RES, 23.7 k, 1%, 0.1 W, AEC-Q200 Grade 0, 0603 | 603
58 | R30 | 1 | 23.2k | CRCW060323K2FKEA | Vishay-Dale | RES, 23.2 k, 1%, 0.1 W, AEC-Q200 Grade 0, 0603 | 603
59 | R32, R39 | 2 | 4.99k | CRCW06034K99FKEA | Vishay-Dale | RES, 4.99 k, 1%, 0.1 W, AEC-Q200 Grade 0, 0603 | 603
60 | R33 | 1 | 13.3k | CRCW060313K3FKEA | Vishay-Dale | RES, 13.3 k, 1%, 0.1 W, AEC-Q200 Grade 0, 0603 | 603
61 | R34 | 1 | 0 | CRCW06030000Z0EA | Vishay-Dale | RES, 0, 5%, 0.1 W, AEC-Q200 Grade 0, 0603 | 603
62 | R35 | 1 | 6.98k | CRCW06036K98FKEA | Vishay-Dale | RES, 6.98 k, 1%, 0.1 W, AEC-Q200 Grade 0, 0603 | 603
63 | R36 | 1 | 14.3k | CRCW060314K3FKEA | Vishay-Dale | RES, 14.3 k, 1%, 0.1 W, AEC-Q200 Grade 0, 0603 | 603
64 | R37 | 1 | 51.1k | CRCW060351K1FKEA | Vishay-Dale | RES, 51.1 k, 1%, 0.1 W, AEC-Q200 Grade 0, 0603 | 603
65 | R40 | 1 | 10.0k | CRCW060310K0FKEA | Vishay-Dale | RES, 10.0 k, 1%, 0.1 W, AEC-Q200 Grade 0, 0603 | 603
66 | R41 | 1 | 12.7k | CRCW060312K7FKEA | Vishay-Dale | RES, 12.7 k, 1%, 0.1 W, AEC-Q200 Grade 0, 0603 | 603
67 | R42 | 1 | 10.2k | CRCW060310K2FKEA | Vishay-Dale | RES, 10.2 k, 1%, 0.1 W, AEC-Q200 Grade 0, 0603 | 603
68 | RESET, TP1, TP2, TP3, TP5, TP6, TP7, TP8, TP10, TP11, TP12, TP13, TP14, TP15, TP17, TP19, TP20 | 17 |  | 5000 | Keystone | Test Point, Miniature, Red, TH | Red Miniature Testpoint
69 | TP4, TP9, TP16, TP18, TP22 | 5 |  | 5001 | Keystone | Test Point, Miniature, Black, TH | Black Miniature Testpoint
70 | U1 | 1 |  | LM5050MK-1/NOPB | Texas Instruments | High Side OR-ing FET Controller, DDC0006A (SOT-23-T-6) | DDC0006A
71 | U2 | 1 |  |  | Texas Instruments | Positive High Voltage Hot Swap / Inrush Current Controller with Power Limiting, 10-pin MSOP, Pb-Free | DGS0010A
72 | U3 | 1 |  | LM5164DDAT | Texas Instruments | 100-V Low IQ Synchronous Buck Regulator, DDA0008E (SOIC-8) | DDA0008E
73 | U4 | 1 |  | TPS26624DRCR | Texas Instruments | 60-V, 800-mA Industrial eFuse with Integrated Reverse Polarity Protection, DRC0010J (VSON-10) | DRC0010J
74 | U5 | 1 |  | TPS560430YDBVR | Texas Instruments | 4V to 36 V 0.6 A Synchronous Step-Down Converter, DBV0006A (SOT-23-6) | DBV0006A
75 | U6 | 1 |  | TPS2121RUXR | Texas Instruments | 2.7V-22V, 4A, 50mohm Priority Power MUX, RUX0012A (VQFN-HR-12) | RUX0012A
76 | U7 | 1 |  | LP38691SD-3.3/NOPB | Texas Instruments | 500mA Low Dropout CMOS Linear Regulators Stable with Ceramic Output Capacitors, 6-pin LLP, Pb-Free, 1000 Reel | NGG0006A
77 | U8 | 1 |  | TPS22919DCKR | Texas Instruments | 5.5-V, 1.5-A, 100-mohm Load Switch with Output Discharge, DCK0006A (SOT-SC70-6) | DCK0006A
78 | U9 | 1 |  | TPS3703A4330DSERQ1 | Texas Instruments | Overvoltage and Undervoltage Reset IC With Time Delay and Manual Reset, DSE0006A (WSON-6) | DSE0006A
79 | D2 | 0 | 100V | VS-6CWQ10FN-M3 | Vishay-Semiconductor | Diode, Schottky, 100 V, 3.5 A, DPAK | DPAK
80 | FID1, FID2, FID3 | 0 |  | N/A | N/A | Fiducial mark. There is nothing to buy or mount. | N/A