## BOM Report
Filename: | #VALUE! |  |  |  | <Parameter PRJ_Number not found>
Variant: | None |  |  |  | <Parameter Sch_Rev not found>
Generated: | 1/21/2020 1:59 PM
TID #: | <Parameter TID not found> |  |  |  | <Parameter PRJ_Number not found> REV <Parameter Sch_Rev not found> Bill of Materials
Item # | Designator | Quantity | Value | PartNumber | Manufacturer | Description | PackageReference
1 | C1 | 1 | 1uF | C3216X7R2A105K160AA | TDK | CAP, CERM, 1 uF, 100 V, +/- 10%, X7R, 1206 | 1206
2 | C2, C6, C7 | 3 | 22uF | GRM31CR71A226KE15L | MuRata | CAP, CERM, 22 uF, 10 V, +/- 10%, X7R, 1206 | 1206
3 | C3, C18 | 2 | 4.7uF | C5750X7R2A475K230KA | TDK | CAP, CERM, 4.7 uF, 100 V, +/- 10%, X7R,
4 | C4, C19 | 2 | 0.47uF | C3216X7R2A474K160AA | TDK | CAP, CERM, 0.47 uF, 100 V, +/- 10%, X7R, 1206 | 1206
5 | C5 | 1 | 0.47uF | CGA3E3X7R1H474K080AE | TDK | CAP, CERM, 0.47 uF, 50 V, +/- 10%, X7R, AEC-Q200 Grade 1, 0603 | 603
6 | C8, C21 | 2 | 1uF | GCM188R71C105KA64D | MuRata | CAP, CERM, 1 uF, 16 V, +/- 10%, X7R, AEC-Q200 Grade 1, 0603 | 603
7 | C9 | 1 | 1uF | C0603C105K4RACAUTO | Kemet | CAP, CERM, 1 µF, 16 V,+/- 10%, X7R, AEC-Q200 Grade 1, 0603 | 603
8 | C10 | 1 | 0.1uF | C0603C104J5RACTU | Kemet | CAP, CERM, 0.1 uF, 50 V, +/- 5%, X7R, 0603 | 603
9 | C11, C13, C14, C22, C36 | 5 | 0.01uF | C0603C103K4RACTU | Kemet | CAP, CERM, 0.01 uF, 16 V, +/- 10%, X7R, 0603 | 603
10 | C16, C20, C29 | 3 | 10pF | 0603ZC100KAT2A | AVX | CAP, CERM, 10 pF, 10 V, +/- 10%, X7R, 0603 | 603
11 | C17 | 1 | 2.2uF | C1608X7R1A225K080AC | TDK | CAP, CERM, 2.2 uF, 10 V, +/- 10%, X7R, 0603 | 603
12 | C24, C25, C28, C37 | 4 | 1uF | CL10B105MO8NNWC | Samsung | CAP, CERM, 1 µF, 16 V,+/- 20%, X7R, 0603 | 603
13 | C27 | 1 | 0.1uF | GCM188R71E104KA57D | MuRata | CAP, CERM, 0.1 µF, 25 V,+/- 10%, X7R, AEC-Q200 Grade 1, 0603 | 603
14 | C30, C33 | 2 | 0.1uF | CL10B104KO8NNNC | Samsung Electro-Mechanics | CAP, CERM, 0.1 uF, 16 V, +/- 10%, X7R, 0603 | 603
15 | C31, C32 | 2 | 22uF | GRM21BZ71A226ME15L | MuRata | CAP, CERM, 22 uF, 10 V, +/- 20%, X7R, 0805 | 805
16 | D1, D8, D9, D13 | 4 | 3.6V | MMSZ5227BS-7-F | Diodes Inc. | Diode, Zener, 3.6 V, 200 mW, SOD-323 | SOD-323
17 | D2, D5 | 2 | Red | 150060RS75000 | Wurth Elektronik | LED, Red, SMD | LED_0603
18 | D4, D7 | 2 | 60V | SMBJ60A-13-F | Diodes Inc. | Diode, TVS, Uni, 60 V, 96.8 Vc, SMB | SMB
19 | D6 | 1 | 40V | BAS40W-7-F | Diodes Inc. | Diode, Schottky, 40 V, 0.2 A, SOT-323 | SOT-323
20 | D10 | 1 | 100V | SS110-TP | Micro Commercial Components | Diode, Schottky, 100 V, 1 A, SMA | SMA
21 | FID1, FID2, FID3 | 3 |  | N/A | N/A | Fiducial mark. There is nothing to buy or mount. | N/A
22 | J1 | 1 |  | PBC08DAAN | Sullins Connector Solutions | Header, 100mil, 8x2, Gold, TH | PBC08DAAN
23 | J2 | 1 |  | 1725672 | Phoenix Contact | Terminal Block, 4x1, 2.54 mm, Green, TH | Terminal Block, 4x1, 2.54 mm, TH
24 | L1 | 1 | 10uH | 744042100 | Wurth Elektronik | Inductor, Shielded Drum Core, Ferrite, 10 uH, 1 A, 0.12 ohm, SMD | WE-TPC-M1
25 | L2 | 1 | 15uH | 74437349150 | Wurth Elektronik | Inductor, Shielded Drum Core, Powdered Iron, 15 uH, 2.75 A, 0.092 ohm, SMD | 7.30x4.80x6.60mm
26 | Q1 | 1 | 100V | CSD19538Q2 | Texas Instruments | MOSFET, N-CH, 100 V, 4.5 A, DQK0006C (WSON-6) | DQK0006C
27 | R1, R3 | 2 | 680 | CRCW0603680RJNEA | Vishay-Dale | RES, 680, 5%, 0.1 W, AEC-Q200 Grade 0, 0603 | 603
28 | R2, R9, R33, R37, R41, R42, R43, R44 | 8 | 43.2k | CRCW060343K2FKEA | Vishay-Dale | RES, 43.2 k, 1%, 0.1 W, AEC-Q200 Grade 0, 0603 | 603
29 | R5, R8, R12, R24, R31 | 5 | 100k | CRCW0603100KFKEA | Vishay-Dale | RES, 100 k, 1%, 0.1 W, AEC-Q200 Grade 0, 0603 | 603
30 | R7 | 1 | 11.8k | CRCW060311K8FKEA | Vishay-Dale | RES, 11.8 k, 1%, 0.1 W, AEC-Q200 Grade 0, 0603 | 603
31 | R10 | 1 | 100k | RR0816P-104-D | Susumu Co Ltd | RES, 100 k, .5%, .0625 W, 0603 | 603
32 | R13, R14, R18, R20, R27, R29, R39, R40 | 8 | 10.0k | CRCW060310K0FKEA | Vishay-Dale | RES, 10.0 k, 1%, 0.1 W, 0603 | 603
33 | R22 | 1 | 105k | CRCW0603105KFKEA | Vishay-Dale | RES, 105 k, 1%, 0.1 W, AEC-Q200 Grade 0, 0603 | 603
34 | R23 | 1 | 40.2k | CRCW060340K2FKEA | Vishay-Dale | RES, 40.2 k, 1%, 0.1 W, 0603 | 603
35 | R25 | 1 | 30.1k | CRCW060330K1FKEA | Vishay-Dale | RES, 30.1 k, 1%, 0.1 W, 0603 | 603
36 | R30 | 1 | 24.9k | CRCW060324K9FKEA | Vishay-Dale | RES, 24.9 k, 1%, 0.1 W, AEC-Q200 Grade 0, 0603 | 603
37 | R34 | 1 | 0 | CRCW06030000Z0EA | Vishay-Dale | RES, 0, 5%, 0.1 W, 0603 | 603
38 | R38 | 1 | 2k | CRCW060343K2FKEA | Vishay-Dale | RES, 43.2 k, 1%, 0.1 W, AEC-Q200 Grade 0, 0603 | 603
39 | TP1, TP2, TP3, TP5, TP6, TP9, TP10, TP14, TP19, TP_3V3_1B | 10 |  | 5000 | Keystone | Test Point, Miniature, Red, TH | Red Miniature Testpoint
40 | U1 | 1 |  | LMR36015ARNXT | Texas Instruments | 65-V 1.5-A Synchronous Step-Down Converter, RNX0012B (VQFN-HR-12) | RNX0012B
41 | U2 | 1 |  | TPS3702CX33DDCR | Texas Instruments | High-Accuracy, Fixed-Threshold OV/UV Monitor, DDC0006A (SOT-23-T-6) | DDC0006A
42 | U3 | 1 |  | TLV6002IDGKR | Texas Instruments | 1-MHz, Low-Power Operational Amplifier for Cost-Sensitive Systems, DGK0008A (VSSOP-8) | DGK0008A
43 | U4 | 1 |  | TPS2400DBVR | Texas Instruments | Overvoltage/Undervoltage Protection IC in SOT-23-5, DBV0005A (SOT-23-5) | DBV0005A
44 | U5 | 1 |  | LMR36520ADDA | Texas Instruments | SIMPLE SWITCHER® 4.2-V to 65-V, 2-A Synchronous Step-down Converter, DDA0008J (HSOIC-8) | DDA0008J
45 | U6 | 1 |  | TPS3703A4330DSERQ1 | Texas Instruments | Overvoltage and Undervoltage Reset IC With Time Delay and Manual Reset, DSE0006A (WSON-6) | DSE0006A
46 | U7 | 1 |  | TPS26600RHFR | Texas Instruments | 4.5V - 55V, 2A Industrial eFuse with Integrated Reverse Input Polarity Protection, RHF0024A (VQFN-24) | RHF0024A
47 | U8 | 1 |  | TPS7A1633DGNR | Texas Instruments | 60V, 5uA IQ Low-Dropout 100mA Linear Regulator with Enable and Power Good, DGN0008C (VSSOP-8) | DGN0008C