## Partlist TI LPW
CC2533EM PARTLIST 1.7.0
Ref. | Part name | Pcs/unit | Description | Manufacturer | Part number | Supplier | Ordering code | Alt. Manufacturer | Alt. Part number | Alt. Supplier | Alt. Ordering code | Comments
U1 | CC2533 | 1 | Single-chip SoC | TI | CC2533 | TI | CC2533 |  |  |  |  | Yes
C253;C255;C257 | C_0402, DO NOT MOUNT | 0 | #N/A | #N/A | #N/A | #N/A | #N/A | #N/A | #N/A | #N/A | #N/A | #N/A
C101;C211;C241;C271;C311 | C_100N_0402_X5R_K_10 | 5 | Capacitor, 100n, 0402, X5R, 10%, 10V | Murata | GRM155R71A104KA01D
C221;C231 | C_15P_0402_NP0_J_50 | 2 | Capacitor, 15p, 0402, NP0, 5%, 50V | Murata | GRM1555C1H150JZ01D
C251;C261 | C_18P_0402_NP0_J_50 | 2 | Capacitor, 18p, 0402, NP0, 5% 25V | Murata | GRM1555C1H180JZ01D | ELFA | 65-881-23
C252;C262 | C_1P0_0402_NP0_C_50 | 2 | Capacitor, 1p, 0402, NP0, +/-0.25pF 50V | Murata | GRM1555C1H1R0CZ01D
C391;C401 | C_1U_0402_X5R_K_6P3 | 2 | Capacitor, 1u, 0402, X5R, 10%, 6.3V | Murata | GRM155R60J105KE19D
C272 | C_220P_0402_NP0_J_50 | 1 | Capacitor, 220p, 0402, NP0, 5%, 50V | Murata | GRM1555C1H221JA01D
C254 | C_2P2_0402_NP0_C_50 | 1 | Capacitor, 2p2, 0402, NP0, +-0.25pF, 50V | Murata | GRM1555C1H2R2CZ01
C341 | C_2P4_0402_NP0_B_50 | 1 | Capacitor, 2p4, 0402, NP0, +-0.1pF, 50V | Murata | GRM1555C1H2R4BZ01
C1 | C_2U2_0402_X5R_M_6P3VDC | 1 | Capacitor, 2u2, 0402, X5R, +/-20%, 6.3V | Murata | GRM155R60J225ME | TTI
L251 | L_0402, DO NOT MOUNT | 0 | #N/A | #N/A | #N/A | #N/A | #N/A | #N/A | #N/A | #N/A | #N/A | #N/A
L252;L261 | L_2N0_0402_S | 2 | Inductor, 2n0, 0402, +/-0.3 nH | Murata | LQG15HS2N0S02D
L1 | L_BEAD_102_0402 | 1 | EMI filter bead, 0402 1Kohms Tape GHz Band Gen Use | Murata | BLM15HG102SN1D | ACTE
R256 | R_0_0402_3PORT_1-2 | 1 | Resistor 3 ports, 0 ohm, 0402, mounted between pad 1 and pad 2 | Koa | RK73Z1ETTP | ELFA | 60-470-05
R301 | R_56K_0402_F | 1 | Resistor, 56k ohms, 0402, ±1% | Koa | RK73H1ETTP5602F | ELFA | 60-488-96
P3 | SMA_SMD | 1 | SMA connector, straight SMD-mount | Hus-Tsan Group Taiwan | SMA-10V21-TGG | EC Partner A/S | SMA-10V21-TGG |  |  | AFU, Arrow
P1-2 | SMD_SOCKET_2x10 | 2 | SMD pinrow socket, .050 spacing, 2x10 | Samtec | SFM-110-02-SM-D-A-K-TR | Abacus |  |  |  | AFU, Arrow
X1 | X_32.000/10/10/40/12 | 1 | Crystal, 32 MHz, FA-128, 2x1.6mm, 12pF, | Epson Toyocom | FA-128, 32MHZ, 10PPM, 12PF, 2x1.6mm, -20/+75C | ACTE | Q22FA1280001800
| Total | 27