## BOM Report
Filename: | #VALUE!
Variant: | 001
Generated: | 6/26/2014 7:05:29 PM
SVN path: | $URL:: $
SVN rev: | $Rev:: $
SFH7050-AFE4403-MCU
Designator | Quantity | Value | Description | PackageReference | PartNumber | Manufacturer | Alternate PartNumber | Alternate Manufacturer
C1, C2, C4, C5, C8, C9, C10 | 7 | 0.1uF | CAP, CERM, 0.1uF, 10V, +/-10%, X5R, 0201 | 0201 | CL03A104KP3NNNC | Samsung
C3 | 1 | 470nF | CAP, CERAMIC, 470nF, 10%, 16V, X5R, 0402 |  | C1005X5R1C474K | TDK
C6 | 1 | 2.2uF | CAP, TANTALUM, 2.2uF, 20%, 10V, 0603 |  | TCM1A225M8R | ROHM SEMICONDCTOR
C7 | 1 | 33uF | CAP,TANTALUM, 33uF, 20%, 6.3V, 1.5 OHM, 0603 |  | TR8M336M6R3C1500 | Vishay Sprague
C11 | 1 | 2200pF | CAP, CERM, 2200pF, 10V, +/-10%, X5R, 0201 | 0201 | GRM033R61A222KA01D | MuRata
C12 | 1 | 10uF | CAP,TANTALUM, 10UF, 20%, 6.3V, 6 OHM, SMT0603 |  | F980J106MMA | NICHICON
D1 | 1 | GREEN | LED, GREEN, SMT0402 |  | APHHS1005CGCK | KINGBRIGHT
J1 | 1 |  | 22pin SPO2 Module Connector pads | PCB only | NA |  | - | -
R1 | 1 | 1.0Meg | RES, 1.0Meg ohm, 5%, 0.063W, 0402 | 0402 | CRCW04021M00JNED | Vishay-Dale
R2 | 1 | 0 | RES, 0 ohm, 5%, 0.05W, 0201 | 0201 | ERJ-1GE0R00C | Panasonic
R3 | 1 | 3.3k | RES, 3.3k ohm, 1%, 0.05W, 0201 | 0201 | RC0603F332CS | Samsung Electro-Mechanics America, Inc
R4 | 1 | 47k | RES, 47k ohm, 1%, 0.05W, 0201 | 0201 | RC0603F473CS | Samsung Electro-Mechanics America, Inc
U1 | 1 |  | BGA, 36 PINS | YZP | AFE4403YZPR | TEXAS INSTRUMENTS | - | -
U2 | 1 | MSP430F5528IYFF | IC, MIXED SIGNAL MICROCONTROLLER, BGA-64 |  | MSP430F5528IYFFR | TEXAS INSTRUMENTS
U3 | 1 | - | Multichip LED and photodiode package with a Green LED, Red LED, IR LED and a photodetector | Multichip LED and photodiode package with a Green LED, Red LED, IR LED and a photodetector | SFH7050 | OSRAM |  | -
Y1 | 1 | 16MHz | CRYSTAL, PIEZO CERAMIC RESONATOR, 16.00 MHz, SMD, 0.5%, 15pF, SMD |  | CSTCE16M0V53-R0 | MURATA
Notes:
Unless otherwise noted in the Alternate PartNumber and/or Alternate Manufacturer columns, all parts may be substituted with equivalents.