## Sheet0
Bill of Materials
TI DESIGNS
TIDA-00715
Item | Designator | Qty | Reference | Value | Part Description | Manufacturer | Manufacturer Part Number
1 | TIDA00715 | 1 |  |  | Printed Circuit Board |  | TIDA00715
2 | +Vs | 1 | Red Insulated Banana Jack |  | BANANA JACK, SOLDER LUG, RED, TH | Tenma | SPC15363
3 | -Vs | 1 | Green Insulated Banana Jack |  | BANANA JACK, SOLDER LUG, GREEN, TH | Tenma | SPC15182
4 | C1, C5 | 2 | 0603 | 0.1uF | CAP, CERM, 0.1 µF, 50 V, +/- 10%, X7R, 0603 | TDK | C1608X7R1H104K
5 | C11, C12, C13, C14 | 4 | 1206 | 0 ohm | RES, 0, 5%, 0.25 W, 1206 | Vishay-Dale | CRCW12060000Z0EA
6 | C15, C17, C19, C21 | 4 | 0603 | 1000pF | CAP, CERM, 1000 pF, 50 V, +/- 5%, C0G/NP0, 0603 | TDK | C1608C0G1H102J
7 | C16, C18, C20, C22 | 4 | 0603 | 100pF | CAP, CERM, 100 pF, 50 V, +/- 5%, C0G/NP0, 0603 | AVX | 06035A101JAT2A
8 | C23, C25, C27, C29 | 4 | 0402 | 1000pF | CAP, CERM, 1000 pF, 25 V, +/- 5%, C0G/NP0, 0402 | TDK | C1005C0G1E102J
9 | C24, C26, C28, C30 | 4 | 0402 | 100pF | CAP, CERM, 100 pF, 50 V, +/- 5%, C0G/NP0, 0402 | Yageo America | CC0402JRNPO9BN101
10 | C39, C41 | 2 | 1206 | 10uF | CAP, CERM, 10 µF, 25 V, +/- 10%, X5R, 1206 | MuRata | GRM31CR61E106KA12L
11 | C40, C42 | 2 | 0805 | 0.1uF | CAP, CERM, 0.1 µF, 50 V, +/- 10%, X7R, 0805 | AVX | 08055C104KAT2A
12 | GND | 1 | Black Insulated Banana Jack |  | BANANA JACK, SOLDER LUG, BLACK, TH | Tenma | SPC15354
13 | H1, H2, H3, H4 | 4 | Screw |  | Machine Screw, Round, #4-40 x 1/4, Nylon, Philips panhead | B&F Fastener Supply | NY PMS 440 0025 PH
14 | H5, H6, H7, H8 | 4 | Standoff |  | Standoff, Hex, 0.5"L #4-40 Nylon | Keystone | 1902C
15 | J8 | 1 | Audio Jack SMD |  | Audio Jack, 3.5mm, Stereo, R/A, SMT | CUI Inc. | SJ-3523-SMT
16 | L1, L2 | 2 | 1206 | 1.5uH | Inductor, Multilayer, Ferrite, 1.5 µH, 1 A, 0.17 ohm, SMD | MuRata | LQM31PN1R5MC0L
17 | LBL1 | 1 | PCB Label 0.650"H x 0.200"W |  | Thermal Transfer Printable Labels, 0.650" W x 0.200" H - 10,000 per roll | Brady | THT-14-423-10
18 | R1, R2, R3, R7, R9, R11, R21, R22, R25, R27, R29, R31 | 12 | 0603 | 1.10k | RES, 1.10 k, 0.1%, 0.1 W, 0603 | Yageo America | RT0603BRD071K1L
19 | R4, R5, R23, R24 | 4 | 0603 | 698 | RES, 698, 0.1%, 0.1 W, 0603 | Yageo America | RT0603BRD07698RL
20 | R6, R8, R10, R12, R26, R28, R30, R32 | 8 | 0603 | 732 | RES, 732, 0.1%, 0.1 W, 0603 | Yageo America | RT0603BRD07732RL
21 | R13, R14, R33, R34 | 4 | 0603 | 1.0 | RES, 1.0, 5%, 0.1 W, 0603 | Vishay-Dale | CRCW06031R00JNEA
22 | R15, R37 | 2 | 1206 | 32.4 | RES, 32.4, 1%, 0.25 W, 1206 | Vishay-Dale | CRCW120632R4FKEA
23 | R16, R17, R20, R38, R39, R40 | 6 | 0402 | 49.9 | RES, 49.9, 1%, 0.063 W, 0402 | Vishay-Dale | CRCW040249R9FKED
24 | R18, R19, R35, R36 | 4 | 0603 | 0 | RES, 0, 5%, 0.1 W, 0603 | Vishay-Dale | CRCW06030000Z0EA
25 | S1 | 1 | SMD, 3-Leads, Body 8.5x3.5mm, Pitch 2.5mm |  | Switch, Slide, SPDT, 0.2A, GULL, 12V, SMD | Copal Electronics | CL-SB-12B-01T
26 | U1, U3 | 2 | DGK0008A |  | VERY LOW POWER, NEGATIVE RAIL INPUT, RAIL-TO-RAIL OUTPUT, FULLY DIFFERENTIAL AMPLIFIER, DGK0008A | Texas Instruments | THS4521IDGK
27 | U2, U4 | 2 | RUN0010A |  | Dual, Very Low Power, Rail to Rail Out, Negative Rail In, VFB Operational Amplifier, 2.5 to 5.5 V, -40 to 85 degC, 10-pin QFN (RUN0010A), Green (RoHS & no Sb/Br) | Texas Instruments | OPA2836IRUNT
28 | VF1, VF2, VF6, VF7, VF8, VF12 | 6 | 0.250 SQ | 142-0711-821 | CONNECTOR, SHEILDED, END LAUNCH JACK, GOLD PLATED, FOR 0.062 PCB, EDGE MOUNTED | Cinch Connectivity Solutions Johnson | 142-0711-821
29 | C2, C3, C4, C6, C7, C8, C9, C10 | 0 | 0402 |  | CAP, CERM, xxxF, xxV, [TempCo], xx%, [PackageReference] | Used in BOM report
30 | FID1, FID2, FID3 | 0 | Fiducial |  | Fiducial mark. There is nothing to buy or mount. | N/A | N/A
31 | R41, R42, R43, R44 | 0 | 0603 | 1.11k | RES, 1.11 k, 0.1%, 0.1 W, 0603 | Yageo America | RT0603BRD071K11L
32 | R45, R46, R47, R48 | 0 | 0402 | 0 | RES, 0, 5%, 0.063 W, 0402 | Vishay-Dale | CRCW04020000Z0ED
33 | TPG1, TPG2, TPG3 | 0 | Black Multipurpose Testpoint | Black | Test Point, Multipurpose, Black, TH | Keystone | 5011
34 | VF4, VF5, VF10, VF11 | 0 | SMA |  | Connector, TH, SMA | Emerson Network Power | 142-0701-201
Notes:
Unless otherwise noted in the Alternate PartNumber and/or Alternate Manufacturer columns, all parts may be substituted with equivalents.