## Sheet0
Bill of Materials
Proximity and Capacitive Touch Sensing Reference Design
TIDA-00466
Item | Qty | Reference | Value | Part Description | Manufacturer | Manufacturer Part Number | PCB Footprint
1 | 1 | BT1 |  | AA Battery Holder, Through-hole mount | Keystone | 1015
2 | 1 | C1 | 10µF | CAP, CERM, 10 µF, 6.3 V, +/- 20%, X5R, 0603 | MuRata | GRM188R60J106ME47D | 0603
3 | 1 | C2 | 2.2µF | CAP, CERM, 2.2 µF, 16 V, +/- 10%, X7R, 0805 | MuRata | GRM21BR71C225KA12L | 0805
4 | 1 | C3 | 100µF | CAP, TA, 100 µF, 10 V, +/- 10%, 0.1 ohm, SMD | AVX | TPSC107K010R0100
5 | 2 | C4, C7 | 0.1µF | CAP, CERM, 0.1 µF, 16 V, +/- 10%, X7R, 0402 | MuRata | GRM155R71C104KA88D | 0402
6 | 2 | C5, C8 | 1µF | CAP, CERM, 1 µF, 16 V, +/- 10%, X7R, 0603 | MuRata | GRM188R71C105KA12D | 0603
7 | 2 | C6, C9 | 10µF | CAP, CERM, 10 µF, 16 V, +/- 20%, X7R, 0805 | Taiyo Yuden | EMK212BB7106MG-T | 0805
8 | 0 | C10, C11 | 33pF | CAP, CERM, 33 pF, 50 V, +/- 5%, C0G/NP0, 0603 | MuRata | GRM1885C1H330JA01D | 0603
9 | 3 | C12, C13, C15 | 33pF | CAP, CERM, 33 pF, 100 V, +/- 5%, C0G/NP0, 0603 | MuRata | GRM1885C2A330JA01D | 0603
10 | 1 | C14 | 1000pF | CAP, CERM, 1000 pF, 16 V, +/- 10%, X7R, 0603 | MuRata | GRM188R71C102KA01D | 0603
11 | 1 | C16 | 1µF | CAP, CERM, 1 µF, 10 V, +/- 10%, X5R, 0402 | MuRata | GRM155R61A105KE15D | 0402
12 | 1 | C17 | 0.1µF | CAP, CERM, 0.1 µF, 10 V, +/- 10%, X7R, 0402 | MuRata | GRM155R71A104KA01D | 0402
13 | 1 | C18 | 0.01µF | CAP, CERM, 0.01 µF, 16 V, +/- 10%, X7R, 0402 | MuRata | GRM155R71C103KA01D | 0402
14 | 1 | C19 | 0.01µF | CAP, CERM, 0.01 µF, 25 V, +/- 5%, C0G/NP0, 0603 | TDK | C1608C0G1E103J | 0603
15 | 2 | D1, D3 |  | LED, Super Red, SMD | Lumex | SML-LX0603SRW-TR
16 | 1 | D2 |  | LED, Green, SMD | OSRAM | LG L29K-G2J1-24-Z
17 | 1 | D4 |  | LED, Green, SMD | LiteOn | LTST-C150KGKT
18 | 2 | D5, D6 |  | LED, Red, SMD | Lite-On | LTST-C170KRKT
19 | 0 | FID1, FID2, FID3 |  | Fiducial mark. There is nothing to buy or mount. | N/A | N/A
20 | 4 | H1, H2, H3, H4 |  | Machine Screw, Round, #4-40 x 1/4, Nylon, Philips panhead | B&F Fastener Supply | NY PMS 440 0025 PH
21 | 4 | H5, H6, H7, H8 |  | Standoff, Hex, 1"L #4-40 Nylon | Keystone | 1902E
22 | 0 | J1 |  | Header (shrouded), 100 mil, 7x2, Gold, TH | Sullins Connector Solutions | SBH11-PBPC-D07-ST-BK
23 | 0 | J2 |  | Header, 100mil, 3x1, Tin, TH | TE Connectivity | 5-146278-3
24 | 1 | L1 | 6.2µH | Inductor, Shielded Drum Core, Ferrite, 6.2 µH, 1.8 A, 0.045 ohm, SMD | Sumida | CDRH5D28NP-6R2NC
25 | 2 | L2, L3 |  | Ferrite Bead, 330 ohm @ 100 MHz, 1.5 A, 0603 | MuRata | BLM18SG331TN1D | 0603
26 | 3 | L4, L5, L6 | 18µH | Inductor, Shielded, Ferrite, 18 µH, 0.12 A, 3.3 ohm, SMD | Bourns | CMH322522-180KL
27 | 1 | Q1 |  | Transistor, PNP, 40 V, 0.2 A, SOT-23 | Diodes Inc. | MMBT3906-7-F | SOT-23
28 | 1 | Q2 |  | MOSFET, P-CH, -20 V, -20 A, SON 2x2mm | Texas Instruments | CSD25310Q2 | SON 2x2mm
29 | 10 | R1, R13, R16, R17, R19, R21, R23, R28, R29, R31 | 0Ω | RES, 0, 5%, 0.125 W, 0805 | Vishay-Dale | CRCW08050000Z0EA | 0805
30 | 2 | R2, R7 | 499k | RES, 499 k, 1%, 0.1 W, 0603 | Vishay-Dale | CRCW0603499KFKEA | 0603
31 | 1 | R3 | 1.10MΩ | RES, 1.10 M, 1%, 0.1 W, 0603 | Vishay-Dale | CRCW06031M10FKEA | 0603
32 | 1 | R4 | 1.00MΩ | RES, 1.00 M, 1%, 0.063 W, 0402 | Vishay-Dale | CRCW04021M00FKED | 0402
33 | 1 | R5 | 200Ω | RES, 200, 1%, 0.1 W, 0603 | Vishay-Dale | CRCW0603200RFKEA | 0603
34 | 1 | R6 | 196kΩ | RES, 196 k, 1%, 0.1 W, 0603 | Vishay-Dale | CRCW0603196KFKEA | 0603
35 | 1 | R8 | 10.0kΩ | RES, 10.0 k, 1%, 0.1 W, 0603 | Vishay-Dale | CRCW060310K0FKEA | 0603
36 | 3 | R9, R20, R22 | 1.0kΩ | RES, 1.0 k, 5%, 0.063 W, 0402 | Vishay-Dale | CRCW04021K00JNED | 0402
37 | 1 | R10 | 10.0Ω | RES, 10.0, 1%, 0.1 W, 0603 | Vishay-Dale | CRCW060310R0FKEA | 0603
38 | 2 | R11, R12 | 4.7kΩ | RES, 4.7 k, 5%, 0.063 W, 0402 | Vishay-Dale | CRCW04024K70JNED | 0402
39 | 3 | R14, R15, R25 | 0Ω | RES, 0, 5%, 0.1 W, 0603 | Vishay-Dale | CRCW06030000Z0EA | 0603
40 | 1 | R18 | 47kΩ | RES, 47 k, 5%, 0.063 W, 0402 | Vishay-Dale | CRCW040247K0JNED | 0402
41 | 1 | R24 | 0Ω | RES, 0, 5%, 0.25 W, 1206 | Vishay-Dale | CRCW12060000Z0EA | 1206
42 | 0 | R26 | 0Ω | RES, 0, 5%, 0.1 W, 0603 | Vishay-Dale | CRCW06030000Z0EA | 0603
43 | 3 | R27, R30, R33 | 300Ω | RES, 300, 5%, 0.1 W, 0603 | Vishay-Dale | CRCW0603300RJNEA | 0603
44 | 0 | R32, R34 | 0Ω | RES, 0, 5%, 0.125 W, 0805 | Vishay-Dale | CRCW08050000Z0EA | 0805
45 | 1 | S1 |  | Switch, Slide, SPDT, 0.2A, GULL, 12V, SMD | Copal Electronics | CL-SB-12B-01T
46 | 1 | S2 |  | Switch, Tactile, SPST-NO, 0.05A, 12V, SMT | TE Connectivity | 4-1437565-1
47 | 8 | TP1, TP2, TP3, TP4, TP5, TP6, TP7, TP8 |  | Test Point, Miniature, SMT | Keystone | 5015
48 | 1 | U1 |  | Adjustable, 1.8-A Switch, 96% Efficient Boost Converter with Down-Mode, DRC0010J | Texas Instruments | TPS61029DRCR | DRCR
49 | 1 | U2 |  | Mixed Signal Microcontroller, RGZ0048B | Texas Instruments | MSP430FR5969IRGZR | IRGZR
50 | 1 | U3 |  | Multi-Channel 12/26-Bit Capacitance to Digital Converter (FDC) for Capacitive Sensing, RGH0016A | Texas Instruments | FDC2214RGHR | RGHR
51 | 1 | Y1 |  | OSC, 40 MHz, 1.6 to 3.63 V, SMD | AVX | KC2520B40.0000C10E00