## Sheet0
Bill of Materials
TI DESIGNS
TIDA-00824
Item | Qty | Reference | Value | Part Description | Manufacturer | Manufacturer Part Number | Alternate Part | PCB Footprint | Note
1 | 1 | BT1 |  | Battery Holder for CR2032, SMT | Memory Protection Devices | BK-912
2 | 1 | C1 | 10uF | CAP, CERM, 10 µF, 10 V, +/- 20%, X5R, 0603 | TDK | C1608X5R1A106M
3 | 3 | C2, C6, C8 | 0.1uF | CAP CER 0.1UF 16V 5% X7R 0402 | Murata Electronics North America | GRM155R71C104JA88D
4 | 2 | C3, C4 | 12pF | CAP, CERM, 12 pF, 25 V, +/- 5%, C0G/NP0, 0402 | MuRata | GRM1555C1E120JA01D
5 | 1 | C5 | 2200pF | CAP, CERM, 2200 pF, 50 V, +/- 10%, X7R, 0402 | TDK | C1005X7R1H222K
6 | 1 | C7 | 100pF | CAP, CERM, 100 pF, 50 V, +/- 5%, C0G/NP0, 0402 | MuRata | GRM1535C1H101JDD5D
7 | 2 | C9, C10 | 1uF | CAP, CERM, 1 µF, 35 V, +/- 10%, X5R, 0402 | MuRata | GRM155R6YA105KE11D
8 | 2 | C11, C12 | 1000pF | CAP, CERM, 1000 pF, 25 V, +/- 10%, X5R, 0402 | MuRata | GRM155R61E102KA01D
9 | 1 | D1 | 5V | Diode, Schottky, 5 V, 0.03 A, SOD-323 | Toshiba | 1SS315TPH3F
10 | 1 | D3 |  | LED 660NM SUPER RED DIFF 0603SMD | Lumex Opto/Components Inc | SML-LX0603SRW-TR
11 | 1 | J3 |  | Connector, FPC 10 Pos. 9.1x2.0x5.6 mm | Hirose Electric Co. Ltd. | FH12-10S-0.5SH[55]
12 | 1 | R1 | 12.1 | RES, 12.1, 1%, 0.063 W, 0402 | Vishay-Dale | CRCW040212R1FKED
13 | 2 | R2, R3 | 10k | RES, 10 k, 5%, 0.063 W, 0402 | Vishay-Dale | CRCW040210K0JNED
14 | 1 | R4 | 1K | RES 1K OHM 1/10W 5% 0402 SMD | Panasonic Electronic Components | ERJ-2GEJ102X
15 | 1 | R5 | 33k | RES, 33k ohm, 5%, 0.063W, 0402 | Vishay-Dale | CRCW040233K0JNED
16 | 4 | R7, R8, R9, R10 | 100k | RES, 100 k, 1%, 0.063 W, 0402 | Vishay-Dale | CRCW0402100KFKED
17 | 1 | S2 |  | Switch, Slide, SPST-NO, Off-Mom, 0.05 A, 12V, SMD | Panasonic | EVP-ANDA1A
18 | 1 | U1 |  | 16 MHz Mixed Signal Microcontroller with 16 KB Flash, 512 B SRAM and 24 GPIOs, -40 to 85 degC, 32-pin QFN (RHB), Green (RoHS & no Sb/Br) | Texas Instruments | MSP430G2553IRHB32R
19 | 1 | U2 |  | Ultra-Small, Low-Power, 16-Bit Analog-to-Digital Converter with Internal Reference, RUG0010A | Texas Instruments | ADS1115IRUGR
20 | 1 | U3 |  | ±0.1°C Precision Analog Temperature Sensor, RTD and Precision NTC Thermistor IC, YFQ0004ACAC | Texas Instruments | LMT70YFQR
21 | 1 | U4 |  | ESD in 0402 Package with 10 pF Capacitance and 6 V Breakdown, 1 Channel, -40 to +125 degC, 2-pin X2SON (DPY), Green (RoHS & no Sb/Br) | Texas Instruments | TPD1E10B06DPYR
22 | 1 | Y1 |  | Crystal, 32.768kHz, 12.5pF, SMD | Epson | FC-12M 32.7680KA-A3
23 | 0 | J1, J2 |  | Header, 100mil, 3x1, Gold, TH | Samtec | TSW-103-07-G-S
24 | 0 | R6 | 0 | RES, 0, 5%, 0.063 W, 0402 | Vishay-Dale | CRCW04020000Z0ED