## BOM Report
Filename: | #VALUE!
Variant: | 001
Generated: | 11/12/2015 5:55:57 PM
SVN path: | $URL:: $
SVN rev: | $Rev:: $
TPS61088 reference design
Designator | Quantity | Value | Description | PackageReference | PartNumber | Manufacturer | Alternate PartNumber | Alternate Manufacturer
C1, C19 | 2 | 1uF | CAP, CERM, 1 μF, 25 V, +/- 10%, X7R, 0603 | 0603 | GRM188R71E105KA12D | MuRata
C2, C3, C4, C5 | 4 | 22uF | CAP, CERM, 22 μF, 16 V, +/- 10%, X5R, 1206 | 1206 | GRM31CR61C226KE15L | MuRata
C6 | 1 | 220uF | CAP, AL, 220 μF, 25 V, +/- 20%, 0.1 ohm, TH | Cap, 10x12.5mm | UBT1E221MPD1TD | Nichicon
C7 | 1 | 100pF | CAP, CERM, 100 pF, 50 V, +/- 5%, C0G/NP0, 0402 | 0402 | GRM1555C1H101JA01D | MuRata
C8 | 1 | 6800pF | CAP, CERM, 6800 pF, 25 V, +/- 10%, X7R, 0402 | 0402 | GRM155R71E682KA01D | MuRata
C9 | 1 | 22uF | CAP, CERM, 22 μF, 6.3 V, +/- 20%, X5R, 0805 | 0805 | C2012X5R0J226M | TDK
C10 | 1 | 150uF | CAP, TA, 150 μF, 16 V, +/- 10%, 0.15 ohm, SMD | 7343-31 | B45197A3157K409 | Kemet
C12 | 1 | 4.7uF | CAP, CERM, 4.7uF, 10V, +/-10%, X5R, 0603 | 0603 | 0603ZD475KAT2A | AVX
C13 | 1 | 0.047uF | CAP, CERM, 0.047 μF, 16 V, +/- 10%, X7R, 0402 | 0402 | GRM155R71C473KA01D | MuRata
C14, C16 | 2 | 0.1uF | CAP, CERM, 0.1uF, 16V, +/-10%, X5R, 0402 | 0402 | GRM155R61C104KA88D | MuRata
C17, C18 | 2 | 10uF | CAP, CERM, 10 μF, 6.3 V, +/- 20%, X5R, 0603 | 0603 | C1608X5R0J106M | TDK
C21 | 1 | 10uF | CAP, CERM, 10 μF, 25 V, +/- 20%, X5R, 0603 | 0603 | C1608X5R1E106M080AC | TDK
D1, D2, D3 | 3 | 75V | Diode, Switching, 75 V, 0.3 A, SMD, 2-Leads, Body 1.2x0.8mm | SMD, 2-Leads, Body 1.2x0.8mm | 1N4148WT | Fairchild Semiconductor
J1, J2, J3 | 3 |  | Terminal Block, 6A, 3.5mm Pitch, 2-Pos, TH | 7.0x8.2x6.5mm | ED555/2DS | On-Shore Technology
J4 | 1 |  | Header, 100mil, 4x1, Gold, TH | 4x1 Header | TSW-104-07-G-S | Samtec
J5, J6 | 2 |  | Header, 100mil, 2x1, Gold, TH | 2x1 Header | TSW-102-07-G-S | Samtec
L1 | 1 | 1.2uH | Inductor, Shielded Drum Core, Metal Composite, 1.2 μH, 12.9 A, 0.007 ohm, SMD | 9.5x8.7mm | CDMC8D28NP-1R2MC | Sumida
Q1 | 1 | 50V | MOSFET, N-CH, 50 V, 0.22 A, SOT-23 | SOT-23 | BSS138 | Fairchild Semiconductor |  | None
R0 | 1 | 499 | RES, 499, 1%, 0.063 W, 0402 | 0402 | CRCW0402499RFKED | Vishay-Dale
R1 | 1 | 205k | RES, 205 k, 1%, 0.063 W, 0402 | 0402 | CRCW0402205KFKED | Vishay-Dale
R2 | 1 | 57.6k | RES, 57.6 k, 1%, 0.063 W, 0402 | 0402 | CRCW040257K6FKED | Vishay-Dale
R3 | 1 | 255k | RES, 255 k, 1%, 0.063 W, 0402 | 0402 | CRCW0402255KFKED | Vishay-Dale
R4 | 1 | 90.9k | RES, 90.9 k, 1%, 0.063 W, 0402 | 0402 | CRCW040290K9FKED | Vishay-Dale
R5 | 1 | 121k | RES, 121 k, 1%, 0.063 W, 0402 | 0402 | CRCW0402121KFKED | Vishay-Dale
R7, R11, R21 | 3 | 0 | RES, 0, 5%, 0.063 W, 0402 | 0402 | CRCW04020000Z0ED | Vishay-Dale
R8, R12, R15 | 3 | 100k | RES, 100 k, 0.5%, 0.063 W, 0402 | 0402 | CRCW0402100KDHEDP | Vishay-Dale
R9, R10, R13, R14 | 4 | 10.2k | RES, 10.2 k, 1%, 0.063 W, 0402 | 0402 | CRCW040210K2FKED | Vishay-Dale
R16, R22 | 2 | 12.1 | RES, 12.1, 1%, 0.063 W, 0402 | 0402 | CRCW040212R1FKED | Vishay-Dale
R17 | 1 | 1.00Meg | RES, 1.00 M, 1%, 0.1 W, 0402 | 0402 | ERJ-2RKF1004X | Panasonic
R18, R19 | 2 | 19.6k | RES, 19.6 k, 1%, 0.063 W, 0402 | 0402 | CRCW040219K6FKED | Vishay-Dale
TP1, TP2, TP5, TP6 | 4 | Red | Test Point, TH, Multipurpose, Red | Keystone5010 | 5010 | Keystone
U1 | 1 |  | 13.2-V Output, Synchronous Boost Converter with 10-A Switch, RHL0020A | RHL0020A | TPS61088RHLR | Texas Instruments | TPS61088RHLT | Texas Instruments
U3 | 1 |  | Low-Cost, Low Noise, 5.5 MHz CMOS Operational Amplifier, 2.2 to 5.5 V, -40 to 125 degC, 14-pin SOP (PW0014A), Green (RoHS & no Sb/Br) | PW0014A | OPA4377AIPW | Texas Instruments | Equivalent | None
C11 | 0 | 0.1uF | CAP, CERM, 0.1uF, 16V, +/-10%, X5R, 0402 | 0402 | GRM155R61C104KA88D | MuRata
C15 | 0 | 1000pF | CAP, CERM, 1000 pF, 100 V, +/- 10%, X7R, 0603 | 0603 | GRM188R72A102KA01D | MuRata
C20 | 0 | 1000pF | CAP, CERM, 1000 pF, 50 V, +/- 20%, X7R, 0402 | 0402 | C1005X7R1H102M | TDK
R6, R20 | 0 | 2.05 | RES, 2.05, 1%, 0.1 W, 0603 | 0603 | CRCW06032R05FKEA | Vishay-Dale
Notes:
Unless otherwise noted in the Alternate PartNumber and/or Alternate Manufacturer columns, all parts may be substituted with equivalents.