## BOM Report
Filename: | #VALUE!
Variant: | 001
Generated: | 1/6/2016 9:54:19 AM
SVN path: | $URL:: $
SVN rev: | $Rev:: $
Solid State Relay
Designator | Quantity | Value | Description | PackageReference | PartNumber | Manufacturer | Alternate PartNumber | Alternate Manufacturer
C1 | 1 | 0.1uF | CAP, CERM, 0.1uF, 50V, +/-10%, X7R, 0603 | 0603 | C1608X7R1H104K | TDK
C2 | 1 | 0.01uF | CAP, CERM, 0.01uF, 50V, +/-10%, X7R, 0603 | 0603 | C1608X7R1H103K | TDK
C3 | 1 | 1uF | CAP, CERM, 1uF, 16V, +/-10%, X5R, 0603 | 0603 | C1608X5R1C105K | TDK
D1 | 1 | 30V | Diode, Schottky, 30V, 0.2A, SOT-23 | SOT-23 | BAT54C | Diodes Inc.
D2 | 1 | 48V | Diode, TVS, Bi, 48V, 1500W, SMC | SMC | SMCJ48CA | Bourns
J1, J2 | 2 |  | Terminal Block, 6A, 3.5mm Pitch, 2-Pos, TH | 7.0x8.2x6.5mm | ED555/2DS | On-Shore Technology
Q1, Q2 | 2 | 100V | MOSFET, N-CH, 100 V, 5 A, DNH0008A | DNH0008A | CSD19538Q3A | Texas Instruments |  | None
Q3, Q4 | 2 |  | MOSFET, SON 5x6mm | SON 5x6mm | ALT | Texas Instruments |  | None
R1 | 1 | 10.0k | RES, 10.0 k, 1%, 0.1 W, 0603 | 0603 | CRCW060310K0FKEA | Vishay-Dale
R2 | 1 | 3.3 | RES, 3.3 ohm, 5%, 0.1W, 0603 | 0603 | CRCW06033R30JNEA | Vishay-Dale
R3 | 1 | 301 | RES, 301 ohm, 1%, 0.125W, 0805 | 0805 | CRCW0805301RFKEA | Vishay-Dale
R4 | 1 | 100k | RES, 100k ohm, 1%, 0.1W, 0603 | 0603 | CRCW0603100KFKEA | Vishay-Dale
R5 | 1 | 1.00k | RES, 1.00 k, 1%, 0.1 W, 0603 | 0603 | CRCW06031K00FKEA | Vishay-Dale
R6 | 1 | 20.0k | RES, 20.0 k, 1%, 0.1 W, 0603 | 0603 | CRCW060320K0FKEA | Vishay-Dale
R7 | 1 | 80.6k | RES, 80.6 k, 1%, 0.1 W, 0603 | 0603 | CRCW060380K6FKEA | Vishay-Dale
T1 | 1 | 980uH | Transformer, Gate Drive, 980uH, SMT | 460x160x340mil | PA0173NLT | Pulse Engineering
TP1, TP2, TP4 | 3 | Red | Test Point, Miniature, Red, TH | Red Miniature Testpoint | 5000 | Keystone
TP3 | 1 | Black | Test Point, Miniature, Black, TH | Black Miniature Testpoint | 5001 | Keystone
U1 | 1 |  | Push-Pull PWM Controller with Programmable Slope Compensation with Current Control, 50 % Duty Cycle, -40 to +85 degC, 8-pin SOIC (D), Green (RoHS & no Sb/Br) | D0008A | UCC28086D | Texas Instruments | Equivalent | None
Notes:
Unless otherwise noted in the Alternate PartNumber and/or Alternate Manufacturer columns, all parts may be substituted with equivalents.