## BOM Report
Filename: | #VALUE! |  |  |  | TIDA-01469
Variant: | 001 |  |  |  | E1
Generated: | 8/11/2017 7:30:23 PM
TID #: | TIDA-01469 |  |  |  | TIDA-01469 REV E1 Bill of Materials
Item # | Designator | Quantity | Value | PartNumber | Manufacturer | Description | PackageReference
1 | !PCB1 | 1 |  | TIDA-01469 | Any | Printed Circuit Board
2 | BT1 | 1 |  | BS-7 | Memory Protection Devices | Battery Holder, CR2032, Retainer clip, TH | CR2032 holder
3 | C1 | 1 | 1300pF | 0402YC132KAT2A | AVX | CAP, CERM, 1300 pF, 16 V, +/- 10%, X7R, 0402 | 0402
4 | C2 | 1 | 0.1uF | 0402YC104KAT2A | AVX | CAP, CERM, 0.1 µF, 16 V, +/- 10%, X7R, 0402 | 0402
5 | C3 | 1 | 1uF | UMK107AB7105KA-T | Taiyo Yuden | CAP, CERM, 1 µF, 50 V, +/- 10%, X7R, 0603 | 0603
6 | C4 | 1 | 330 uF | GRM32ER60G337ME05L | Murata | CAP, CERM, 330 µF, 4 V, X5R, +/- 20%, 1210 | 1210
7 | C5 | 1 | 10uF | C1608X5R0J106M | TDK | CAP, CERM, 10 µF, 6.3 V, +/- 20%, X5R, 0603 | 0603
8 | C6 | 1 | 1uF | C1608X7R1C105K | TDK | CAP, CERM, 1 µF, 16 V, +/- 10%, X7R, 0603 | 0603
9 | C7 | 1 | 0.1uF | C1005X7R1H104K050BB | TDK | CAP, CERM, 0.1 µF, 50 V, +/- 10%, X7R, 0402 | 0402
10 | C8 | 1 | 0.01uF | C1005X7R1C103K050BA | TDK | CAP, CERM, 0.01 µF, 16 V, +/- 10%, X7R, 0402 | 0402
11 | C9, C13 | 2 | 10uF | C0603C106M9PACTU | Kemet | CAP, CERM, 10 µF, 6.3 V, +/- 20%, X5R, 0603 | 0603
12 | C10, C11, C12, C14 | 4 | 1uF | C1005X7S1A105K050BC | TDK | CAP, CERM, 1 µF, 10 V, +/- 10%, X7S, 0402 | 0402
13 | C15 | 1 | 47uF | C2012X5R1A476M125AC | TDK | CAP, CERM, 47 µF, 10 V, +/- 20%, X5R, 0805 | 0805
14 | C16 | 1 | 1000pF | 06031C102JAT2A | AVX | CAP, CERM, 1000 pF, 100 V, +/- 5%, X7R, 0603 | 0603
15 | C17 | 1 | 1uF | 06033C105KAT2A | AVX | CAP, CERM, 1 µF, 25 V, +/- 10%, X7R, 0603 | 0603
16 | C18 | 1 | 22uF | C1608X5R0G226M080AA | TDK | CAP, CERM, 22 µF, 4 V, +/- 20%, X5R, 0603 | 0603
17 | J1, J2 | 2 |  | PPPC102LFBN-RC | Sullins Connector Solutions | Receptacle, 100mil, 10x2, Gold, TH | 10x2 Receptacle
18 | J3 | 1 |  | 0878980204 | Molex | Header, 2.54 mm, 2x1, Gold, R/A, SMT | Header, 2.54 mm, 2x1, R/A, SMT
19 | L1 | 1 |  | VLCF5024T-330MR50-2 | TDK | Inductor, Shielded, Ferrite, 0.5 A, 0.275 ohm, SMD | Inductor, 5x2.4x5mm
20 | LBL1 | 1 |  | THT-14-423-10 | Brady | Thermal Transfer Printable Labels, 0.650" W x 0.200" H - 10,000 per roll | PCB Label 0.650"H x 0.200"W
21 | Q1, Q2 | 2 | -20V | SI2323DS | Vishay-Siliconix | MOSFET, P-CH, -20 V, -3.7 A, SOT-23 | SOT-23
22 | R1 | 1 | 10.0k | CRCW040210K0FKED | Vishay-Dale | RES, 10.0 k, 1%, 0.063 W, 0402 | 0402
23 | R2, R5 | 2 | 100k | CRCW0402100KFKED | Vishay-Dale | RES, 100 k, 1%, 0.063 W, 0402 | 0402
24 | R3 | 1 | 0 | CRCW04020000Z0ED | Vishay-Dale | RES, 0, 5%, 0.063 W, 0402 | 0402
25 | R4 | 1 | 100 | CRCW0402100RFKED | Vishay-Dale | RES, 100, 1%, 0.063 W, 0402 | 0402
26 | R6 | 1 | 76.8k | CRCW040276K8FKED | Vishay-Dale | RES, 76.8 k, 1%, 0.063 W, 0402 | 0402
27 | R7 | 1 | 10.0Meg | CRCW040210M0FKED | Vishay-Dale | RES, 10.0 M, 1%, 0.063 W, 0402 | 0402
28 | R8, R9, R10, R12, R13, R15, R18 | 7 | 0 | RMCF0603ZT0R00 | Stackpole Electronics Inc | RES, 0, 1%, 0.1 W, AEC-Q200 Grade 0, 0603 | 0603
29 | R11 | 1 | 18.0k | CRCW040218K0FKED | Vishay-Dale | RES, 18.0 k, 1%, 0.063 W, AEC-Q200 Grade 0, 0402 | 0402
30 | R14 | 1 | 1.21 | CRCW04021R21FKED | Vishay-Dale | RES, 1.21, 1%, 0.063 W, 0402 | 0402
31 | R16, R17 | 2 | 21.5 | CRCW040221R5FKED | Vishay-Dale | RES, 21.5, 1%, 0.063 W, 0402 | 0402
32 | SH-J1 | 1 | 1x2 | 969102-0000-DA | 3M | Shunt, 100mil, Gold plated, Black | Shunt
33 | TP2, TP3 | 2 |  | 5011 | Keystone | Test Point, Multipurpose, Black, TH | Black Multipurpose Testpoint
34 | U1 | 1 |  | OPA2325IDR | Texas Instruments | Precision, 10-MHz, Low-Noise, Low-Power, RRIO, CMOS Zero-Crossover Operational Amplifier, D0008A (SOIC-8) | D0008A
35 | U2 | 1 | 350pF | 66192CPZ1 | IMI Sensors | Accelerometer, 350 pF, 10 kHz, TH | TO-5, 3-Leads
36 | U3 | 1 |  | TPS22860DBVR | Texas Instruments | TPS22860 Ultra-low leakage load switch, DBV0006A (SOT-23-6) | DBV0006A
37 | U4 | 1 |  | TPS61291DRVR | Texas Instruments | LOW Iq BOOST CONVERTER WITH BYPASS OPERATION, DRV0006A (WSON-6) | DRV0006A
38 | U5 | 1 |  | LMT01LPG | Texas Instruments | 0.5degC Accurate 2-pin Temperature Sensor with a Pulse Train Interface, LPG0002A (TO-92-2) | LPG0002A
39 | U6 | 1 |  | REF5030AIDG4 | Texas Instruments | Low Noise, Very Low Drift, Precision Voltage Reference, -40 to 125 degC, 8-pin SOIC (D), Green (RoHS & no Sb/Br) | D0008A
40 | U7 | 1 |  | ADS8866IDGSR | Texas Instruments | 16-Bit, 100-kSPS, Serial Interface, microPower, Miniature, Single-Ended Input, SAR Analog-to-Digital, DGS0010A (VSSOP-10) | DGS0010A
41 | FID1, FID2, FID3 | 0 |  | N/A | N/A | Fiducial mark. There is nothing to buy or mount. | Fiducial
42 | TP4, TP5 | 0 |  | 5004 | Keystone | Test Point, Miniature, Yellow, TH | Yellow Miniature Testpoint