## BOM Report
Filename: | #VALUE!
Variant: | 001
Generated: | 6/30/2023 6:51 AM
TPSF12C1EVM-FILTER
Designator | Quantity | Value | Description | PackageReference | PartNumber | Manufacturer | Alternate PartNumber | Alternate Manufacturer
!PCB1 | 1 |  | Printed Circuit Board |  | SR005 | Any
C1, C2, C3 | 3 | 2.2µF | 2.2 µF Film Capacitor 310V - Polypropylene (PP), Metallized Radial | PTH2_26MM0_15MM0 | 890334026034 | Wurth Electronics
C4, C5, C6, C7 | 4 | 2.2nF | Cap Ceramic Disc 2200pF 20% 300VAC Thru-Hole 8.0x4.0x7.5 Bulk | RADIAL_CAP_8MM0_4MM0_7MM5 | DE2E3SA222MA3BX02F | Murata
C8, C9 | 2 | 680pF | Cap Ceramic Disc 680pF 10% 300VAC Thru-Hole 7.0x4.0x7.5 Ammo pack | RADIAL_CAP_7MM0_4MM0_7MM5 | DE2B3SA681KN3AX02F | Murata
C10 | 1 | 4.7nF | Cap Ceramic Disc 4700pF 20% 300VAC Thru-Hole 10.0x5.0x7.5 Bulk | RADIAL_CAP_10MM0_5MM0_7MM5 | DE2E3SA472MA3BX02F | Murata
C11 | 1 | 8200pF | CAP, CERM, 8200 pF, 50 V, +/- 10%, X7R, AEC-Q200 Grade 1, 0603 | 0603 | GCD188R71H822KA01D | MuRata
C12 | 1 | 4700pF | CAP, CERM, 4700 pF, 50 V, +/- 5%, X7R, 0603 | 0603 | C0603C472J5RACTU | Kemet
C13 | 1 | 0.047uF | CAP, CERM, 0.047 uF, 50 V, +/- 10%, X7R, AEC-Q200 Grade 1, 0603 | 0603 | CGA3E2X7R1H473K080AA | TDK
C14 | 1 | 1uF | CAP, CERM, 1 µF, 25 V,+/- 10%, X7R, AEC-Q200 Grade 1, 0603 | 0603 | CGA3E1X7R1E105K080AC | TDK
C15 | 1 | 1uF | CAP, CERM, 1 uF, 50 V, +/- 10%, X7R, 0805 | 0805 | C2012X7R1H105K085AC | TDK
C16 | 1 | 10uF | CAP, CERM, 10 uF, 25 V, +/- 10%, X7R, 1206 | 1206 | GRM31CR71E106KA12L | MuRata
C17, C18 | 2 | 0.01uF | CAP, CERM, 0.01 uF, 50 V, +/- 10%, X7R, 0603 | 0603 | C0603X103K5RACTU | Kemet
C19 | 1 | 10pF | CAP, CERM, 10 pF, 50 V, +/- 5%, C0G/NP0, AEC-Q200 Grade 1, 0603 | 0603 | CGA3E2C0G1H100D080AA | TDK
C20 | 1 | 1000pF | CAP, CERM, 1000 pF, 1000 V, +/- 10%, X7R, 1206 | 1206 | GRM31BR73A102KW01L | MuRata
D3 | 1 |  | 50V Clamp 8A (8/20µs) Ipp Tvs Diode Surface Mount SOD-323 | SOD-323 | STS321240B301 | Eaton
H1, H2, H3, H4 | 4 |  | Standoff, Hex, 0.5"L #4-40 Nylon | Standoff | 1902C | Keystone
H5, H6, H7, H8 | 4 |  | Screw, Pan Head , 4-40, 3/8", Nylon |  | NY PMS 440 0038 PH | B&F Fastener Supply
J1 | 1 |  | Receptacle, 6x1, 2.54mm, Gold, TH | Receptacle, 6x1, 2.54mm, TH | SSW-106-01-G-S | Samtec
J2, J3, J4 | 3 |  | Connector, SMT, SMB Jack Assembly 50 ohm | Connector, SMT, SMB Jack Assembly | 131-3711-201 | Cinch Connectivity
J5, J6 | 2 |  | 3 Position Wire to Board Terminal Block Horizontal with Board 0.250" (6.35mm) Through Hole | HDR3 | 1714968 | Phoenix Contact
J7, J8 | 2 |  | Header, 100mil, 3x1, Gold, TH | 3x1 Header | TSW-103-07-G-S | Samtec
L1, L2 | 2 |  | 2 mH @ 10 kHz 2 Line Common Mode Choke Through Hole 10A DCR 6mOhm | PTH4_23MM0_17MM0 | 7448031002 | Wurth Electronics
R1, R2 | 2 | 0 | RES, 0, 5%, 0.25 W, AEC-Q200 Grade 0, 1206 | 1206 | CRCW12060000Z0EA | Vishay-Dale
R3 | 1 | 49.9 | RES, 49.9, 1%, 0.1 W, AEC-Q200 Grade 0, 0603 | 0603 | CRCW060349R9FKEA | Vishay-Dale
R4 | 1 | 698 | RES, 698, 1%, 0.1 W, AEC-Q200 Grade 0, 0603 | 0603 | CRCW0603698RFKEA | Vishay-Dale
R5 | 1 | 1.00k | RES, 1.00 k, 1%, 0.1 W, AEC-Q200 Grade 0, 0603 | 0603 | CRCW06031K00FKEA | Vishay-Dale
R6 | 1 | 200 | RES, 200, 1%, 0.1 W, AEC-Q200 Grade 0, 0603 | 0603 | CRCW0603200RFKEA | Vishay-Dale
R7 | 1 | 90.9k | RES, 90.9 k, 1%, 0.1 W, AEC-Q200 Grade 0, 0603 | 0603 | CRCW060390K9FKEA | Vishay-Dale
R8 | 1 | 10.0k | RES, 10.0 k, 1%, 0.1 W, AEC-Q200 Grade 0, 0603 | 0603 | CRCW060310K0FKEA | Vishay-Dale
R9 | 1 | 1.50k | RES, 1.50 k, 1%, 0.1 W, AEC-Q200 Grade 0, 0603 | 0603 | CRCW06031K50FKEA | Vishay-Dale
R10, R11, R12 | 3 | 330k | RES, 330 k, 1%, 0.25 W, 1206 | 1206 | RC1206FR-07330KL | Yageo America
RV1, RV2, RV3 | 3 |  | 470 V 10 kA Varistor 1 Circuit Through Hole Disc 20mm | RADIAL | V20E300P | Littelfuse
TP1 | 1 |  | Test Point, Multipurpose, Black, TH | Black Multipurpose Testpoint | 5011 | Keystone Electronics
U1 | 1 |  | TPSF12C1QDYYRQ1 | TSOT23-14 | TPSF12C1QDYYRQ1 | Texas Instruments
U2 | 1 |  | Single Output High PSRR LDO, 150 mA, Adjustable 1.2 to 33 V Output, 3 to 36 V Input, with Ultra-Low Noise, 8-pin MSOP (DGN), -40 to 125 degC, Green (RoHS & no Sb/Br) | DGN0008D | TPS7A4901DGNR | Texas Instruments
D1, D2 | 0 |  | 18V Clamp 22A (8/20µs) Ipp Tvs Diode Surface Mount SOD-323 | SOD-323 | STS321050B331 | Eaton
FID1, FID2, FID3, FID4, FID5, FID6 | 0 |  | Fiducial mark. There is nothing to buy or mount. | N/A | N/A | N/A
Notes:
Unless otherwise noted in the Alternate PartNumber and/or Alternate Manufacturer columns, all parts may be substituted with equivalents.