## BOM Report
Filename: | #VALUE! |  |  |  | SR005
Variant: | 001 |  |  |  | A
Generated: | 6/30/2023 6:51 AM
TID #: |  |  |  |  | SR005 REV A Bill of Materials
Item # | Designator | Quantity | Value | PartNumber | Manufacturer | Description | PackageReference
1 | !PCB1 | 1 |  | SR005 | Any | Printed Circuit Board
2 | C1, C2, C3 | 3 | 2.2µF | 890334026034 | Wurth Electronics | 2.2 µF Film Capacitor 310V - Polypropylene (PP), Metallized Radial | PTH2_26MM0_15MM0
3 | C4, C5, C6, C7 | 4 | 2.2nF | DE2E3SA222MA3BX02F | Murata | Cap Ceramic Disc 2200pF 20% 300VAC Thru-Hole 8.0x4.0x7.5 Bulk | RADIAL_CAP_8MM0_4MM0_7MM5
4 | C8, C9 | 2 | 680pF | DE2B3SA681KN3AX02F | Murata | Cap Ceramic Disc 680pF 10% 300VAC Thru-Hole 7.0x4.0x7.5 Ammo pack | RADIAL_CAP_7MM0_4MM0_7MM5
5 | C10 | 1 | 4.7nF | DE2E3SA472MA3BX02F | Murata | Cap Ceramic Disc 4700pF 20% 300VAC Thru-Hole 10.0x5.0x7.5 Bulk | RADIAL_CAP_10MM0_5MM0_7MM5
6 | C11 | 1 | 8200pF | GCD188R71H822KA01D | MuRata | CAP, CERM, 8200 pF, 50 V, +/- 10%, X7R, AEC-Q200 Grade 1, 0603 | 0603
7 | C12 | 1 | 4700pF | C0603C472J5RACTU | Kemet | CAP, CERM, 4700 pF, 50 V, +/- 5%, X7R, 0603 | 0603
8 | C13 | 1 | 0.047uF | CGA3E2X7R1H473K080AA | TDK | CAP, CERM, 0.047 uF, 50 V, +/- 10%, X7R, AEC-Q200 Grade 1, 0603 | 0603
9 | C14 | 1 | 1uF | CGA3E1X7R1E105K080AC | TDK | CAP, CERM, 1 µF, 25 V,+/- 10%, X7R, AEC-Q200 Grade 1, 0603 | 0603
10 | C15 | 1 | 1uF | C2012X7R1H105K085AC | TDK | CAP, CERM, 1 uF, 50 V, +/- 10%, X7R, 0805 | 0805
11 | C16 | 1 | 10uF | GRM31CR71E106KA12L | MuRata | CAP, CERM, 10 uF, 25 V, +/- 10%, X7R, 1206 | 1206
12 | C17, C18 | 2 | 0.01uF | C0603X103K5RACTU | Kemet | CAP, CERM, 0.01 uF, 50 V, +/- 10%, X7R, 0603 | 0603
13 | C19 | 1 | 10pF | CGA3E2C0G1H100D080AA | TDK | CAP, CERM, 10 pF, 50 V, +/- 5%, C0G/NP0, AEC-Q200 Grade 1, 0603 | 0603
14 | C20 | 1 | 1000pF | GRM31BR73A102KW01L | MuRata | CAP, CERM, 1000 pF, 1000 V, +/- 10%, X7R, 1206 | 1206
15 | D3 | 1 |  | STS321240B301 | Eaton | 50V Clamp 8A (8/20µs) Ipp Tvs Diode Surface Mount SOD-323 | SOD-323
16 | H1, H2, H3, H4 | 4 |  | 1902C | Keystone | Standoff, Hex, 0.5"L #4-40 Nylon | Standoff
17 | H5, H6, H7, H8 | 4 |  | NY PMS 440 0038 PH | B&F Fastener Supply | Screw, Pan Head , 4-40, 3/8", Nylon
18 | J1 | 1 |  | SSW-106-01-G-S | Samtec | Receptacle, 6x1, 2.54mm, Gold, TH | Receptacle, 6x1, 2.54mm, TH
19 | J2, J3, J4 | 3 |  | 131-3711-201 | Cinch Connectivity | Connector, SMT, SMB Jack Assembly 50 ohm | Connector, SMT, SMB Jack Assembly
20 | J5, J6 | 2 |  | 1714968 | Phoenix Contact | 3 Position Wire to Board Terminal Block Horizontal with Board 0.250" (6.35mm) Through Hole | HDR3
21 | J7, J8 | 2 |  | TSW-103-07-G-S | Samtec | Header, 100mil, 3x1, Gold, TH | 3x1 Header
22 | L1, L2 | 2 |  | 7448031002 | Wurth Electronics | 2 mH @ 10 kHz 2 Line Common Mode Choke Through Hole 10A DCR 6mOhm | PTH4_23MM0_17MM0
23 | R1, R2 | 2 | 0 | CRCW12060000Z0EA | Vishay-Dale | RES, 0, 5%, 0.25 W, AEC-Q200 Grade 0, 1206 | 1206
24 | R3 | 1 | 49.9 | CRCW060349R9FKEA | Vishay-Dale | RES, 49.9, 1%, 0.1 W, AEC-Q200 Grade 0, 0603 | 0603
25 | R4 | 1 | 698 | CRCW0603698RFKEA | Vishay-Dale | RES, 698, 1%, 0.1 W, AEC-Q200 Grade 0, 0603 | 0603
26 | R5 | 1 | 1.00k | CRCW06031K00FKEA | Vishay-Dale | RES, 1.00 k, 1%, 0.1 W, AEC-Q200 Grade 0, 0603 | 0603
27 | R6 | 1 | 200 | CRCW0603200RFKEA | Vishay-Dale | RES, 200, 1%, 0.1 W, AEC-Q200 Grade 0, 0603 | 0603
28 | R7 | 1 | 90.9k | CRCW060390K9FKEA | Vishay-Dale | RES, 90.9 k, 1%, 0.1 W, AEC-Q200 Grade 0, 0603 | 0603
29 | R8 | 1 | 10.0k | CRCW060310K0FKEA | Vishay-Dale | RES, 10.0 k, 1%, 0.1 W, AEC-Q200 Grade 0, 0603 | 0603
30 | R9 | 1 | 1.50k | CRCW06031K50FKEA | Vishay-Dale | RES, 1.50 k, 1%, 0.1 W, AEC-Q200 Grade 0, 0603 | 0603
31 | R10, R11, R12 | 3 | 330k | RC1206FR-07330KL | Yageo America | RES, 330 k, 1%, 0.25 W, 1206 | 1206
32 | RV1, RV2, RV3 | 3 |  | V20E300P | Littelfuse | 470 V 10 kA Varistor 1 Circuit Through Hole Disc 20mm | RADIAL
33 | TP1 | 1 |  | 5011 | Keystone Electronics | Test Point, Multipurpose, Black, TH | Black Multipurpose Testpoint
34 | U1 | 1 |  | TPSF12C1QDYYRQ1 | Texas Instruments | TPSF12C1QDYYRQ1 | TSOT23-14
35 | U2 | 1 |  | TPS7A4901DGNR | Texas Instruments | Single Output High PSRR LDO, 150 mA, Adjustable 1.2 to 33 V Output, 3 to 36 V Input, with Ultra-Low Noise, 8-pin MSOP (DGN), -40 to 125 degC, Green (RoHS & no Sb/Br) | DGN0008D
36 | D1, D2 | 0 |  | STS321050B331 | Eaton | 18V Clamp 22A (8/20µs) Ipp Tvs Diode Surface Mount SOD-323 | SOD-323
37 | FID1, FID2, FID3, FID4, FID5, FID6 | 0 |  | N/A | N/A | Fiducial mark. There is nothing to buy or mount. | N/A