## BOM Report
Filename: | #VALUE!
Variant: | 001
Generated: | 11/1/2023 3:53 PM
MCT8315ZEVM
Designator | Quantity | Value | Description | PackageReference | PartNumber | Manufacturer | Alternate PartNumber | Alternate Manufacturer
!PCB1 | 1 |  | Printed Circuit Board |  | MD079 | Any
C1 | 1 | 1uF | CAP, CERM, 1 µF, 16 V,+/- 10%, X5R, 0603 | 603 | 0603YD105KAT2A | AVX
C2 | 1 | 1uF | CAP, CERM, 1 µF, 6.3 V,+/- 10%, X7R, AEC-Q200 Grade 1, 0603 | 603 | C0603C105K9RACAUTO | Kemet
C3 | 1 | 10µF | 10 µF ±10% 100V Ceramic Capacitor X6S 1206 (3216 Metric) | 1206 | C3216X6S2A106K160AC | TDK
C4 | 1 | 0.1uF | CAP, CERM, 0.1 uF, 100 V,+/- 10%, X7R, AEC-Q200 Grade 1, 0603 | 603 | GCJ188R72A104KA01D | MuRata
C5 | 1 | 0.047uF | CAP, CERM, 0.047 uF, 100 V, +/- 10%, X7R, 0805 | 805 | C2012X7R2A473K125AA | TDK
C6 | 1 | 22uF | CAP, CERM, 22 uF, 10 V, +/- 10%, X7R, 1206 | 1206 | GRM31CR71A226KE15L | MuRata
C7 | 1 | 0.1uF | CAP, CERM, 0.1 uF, 10 V, +/- 10%, X5R, 0402 | 402 | C1005X5R1A104K050BA | TDK
C8, C9, C11 | 3 | 0.1uF | CAP, CERM, 0.1 uF, 10 V, +/- 10%, X7R, 0603 | 603 | C0603C104K8RACTU | Kemet
C10 | 1 | 4.7uF | CAP, CERM, 4.7 uF, 10 V, +/- 20%, X7R, 0603 | 603 | GRM188Z71A475ME15D | MuRata
C12 | 1 | 1000pF | CAP, CERM, 1000 pF, 16 V, +/- 10%, X7R, 0603 | 603 | 885012206034 | Wurth Elektronik
C13 | 1 | 1uF | CAP, CERM, 1 uF, 50 V, +/- 10%, X7R, 0805 | 805 | C0805C105K5RACTU | Kemet
C14 | 1 | 330uF | CAP, AL, 330 uF, 63 V, +/- 20%, AEC-Q200 Grade 2, TH | D12.5xL20mm | ELXZ630ELL331MK20S | Chemi-Con
C15, C22 | 2 | 1uF | CAP, CERM, 1 uF, 100 V, +/- 10%, X7R, 1206 | 1206 | GRM31CR72A105KA01L | MuRata
C16, C21 | 2 | 0.1uF | CAP, CERM, 0.1 uF, 100 V, +/- 10%, X7S, AEC-Q200 Grade 1, 0603 | 603 | CGA3E3X7S2A104K080AB | TDK
C17, C20 | 2 | 0.01uF | CAP, CERM, 0.01 uF, 100 V, +/- 10%, X7R, AEC-Q200 Grade 1, 0603 | 603 | CGA3E2X7R2A103K080AA | TDK
C18, C19 | 2 | 1000pF | CAP, CERM, 1000 pF, 100 V, +/- 5%, X7R, 0603 | 603 | 06031C102JAT2A | AVX
D1, D3 | 2 | Green | LED, Green, SMD | LED_0805 | LTST-C170KGKT | Lite-On
D2 | 1 | Red | LED, Red, SMD | Red 0805 LED | LTST-C170KRKT | Lite-On
D4 | 1 | 40V | Diode, Schottky, 40 V, 0.75 A, AEC-Q101, SOD-323 | SOD-323 | BAT165E6327HTSA1 | Infineon Technologies
D5 | 1 | Red | LED, Red, SMD | Red LED, 1.6x0.8x0.8mm | LTST-C190KRKT | Lite-On
D6 | 1 | Green | LED, Green, SMD | 1.6x0.8x0.8mm | LTST-C190GKT | Lite-On
D7 | 1 | 100V | Diode, Switching, 100 V, 0.25 A, SOD-523 | SOD-523 | BAS516,115 | Nexperia
FID1, FID2, FID3 | 3 |  | Fiducial mark. There is nothing to buy or mount. | N/A | N/A | N/A
H1, H2, H3, H4 | 4 |  | Machine Screw, Round, #4-40 x 1/4, Nylon, Philips panhead | Screw | NY PMS 440 0025 PH | B&F Fastener Supply
H5, H6, H7, H8 | 4 |  | Standoff, Hex, 0.5"L #4-40 Nylon | Standoff | 1902C | Keystone
J1, J3, J5, J13 | 4 |  | Header, 100mil, 3x1, Gold, TH | PBC03SAAN | PBC03SAAN | Sullins Connector Solutions
J2 | 1 |  | Receptacle, USB 2.0, Micro B, 5 Position, R/A, SMT | Receptacle, USB 2.0, Micro B, 5 Pos, 0.65mm Pitch, R/A, SMT | 1051640001 | Molex
J4 | 1 |  | Header, 100mil, 4x1, Gold, TH | 4x1 Header | TSW-104-07-G-S | Samtec
J6 | 1 |  | Header, 100mil, 9x2, Gold, TH | 9x2 Header | TSW-109-07-G-D | Samtec
J7, J8 | 2 |  | Terminal Block, 5.08 mm, 3x1, Brass, TH | 3x1 5.08 mm Terminal Block | ED120/3DS | On-Shore Technology
J9, J10, J11 | 3 |  | Header, 100mil, 2x1, Tin, TH | Header, 2 PIN, 100mil, Tin | PEC02SAAN | Sullins Connector Solutions
J12 | 1 |  | Terminal Block, 8x1, 3.5mm, TH | 8x1 Terminal Block | OSTTE080161 | On-Shore Technology
L1 | 1 | 47uH | Inductor, Shielded, Powdered Iron, 47 uH, 0.39 A, 2.3 ohm, AEC-Q200 Grade 1, SMD | SMD, 2-Leads, Body 3x3mm | 78438335470 | Wurth Elektronik
L3 | 1 |  | Inductor, Ferrite Bead, Ferrite, 3 A, 120 ohm, AEC-Q200 Grade 1, SMD | 603 | BLM18SG121TZ1D | MuRata
L4 | 1 | 1uH | Inductor, Shielded, Powdered Iron, 1 uH, 18 A, 0.003 ohm, AEC-Q200 Grade 1, SMD | 11x10mm | SRP1038A-1R0M | Bourns
LBL1 | 1 |  |  | PCB Label 0.650 x 0.200 inch | THT-14-423-10 | Brady
Q1 | 1 | 80 V | Transistor, NPN, 80 V, 1.5 A, AEC-Q101, SOT-23 | SOT-23 | FMMT620TA | Diodes Inc.
Q2 | 1 |  | N-Channel 40V 8A (Ta) 15W (Tc) Surface Mount DFN2020MD-6 | SOT1220 | BUK9D23-40EX | Nexperia
R1, R2, R3, R6, R7, R8, R32, R33, R34, R35, R36 | 11 | 10.0k | RES, 10.0 k, 1%, 0.1 W, 0603 | 603 | RC0603FR-0710KL | Yageo
R4, R13, R14, R15, R16 | 5 | 0 | RES, 0, 5%, 0.1 W, AEC-Q200 Grade 0, 0603 | 603 | ERJ-3GEY0R00V | Panasonic
R5 | 1 | 25k | Trimmer Potentiometer, 25kohm, 0.5W, TH | 9.53x8.89mm | 3352T-1-253LF | Bourns
R9, R12 | 2 | 5.1k | RES, 5.1 k, 5%, 0.1 W, AEC-Q200 Grade 0, 0603 | 603 | CRCW06035K10JNEA | Vishay-Dale
R11 | 1 | 51.1k | RES, 51.1 k, 1%, 0.1 W, 0603 | 603 | RC0603FR-0751K1L | Yageo
R18 | 1 | 10k | 10 kOhms 0.5W, 1/2W Through Hole Thumbwheel Potentiometer Top Adjustment | PTM_PTH_8MM9_9MM53 | 3352T-1-103LF | Bourns
R19 | 1 | 41.2k | RES, 41.2 k, 1%, 0.1 W, 0603 | 603 | RC0603FR-0741K2L | Yageo
R23 | 1 | 330 | RES, 330, 1%, 0.1 W, 0603 | 603 | RC0603FR-07330RL | Yageo
R24 | 1 | 1.0k | RES, 1.0 k, 5%, 0.1 W, 0603 | 603 | RC0603JR-071KL | Yageo
R25 | 1 | 4.70k | RES, 4.70 k, 0.1%, 0.1 W, 0603 | 603 | RT0603BRD074K7L | Yageo America
R29 | 1 | 47k | RES, 47 k, 5%, 0.1 W, 0603 | 603 | RC0603JR-0747KL | Yageo
R30, R31 | 2 | 470 | RES, 470, 5%, 0.1 W, 0603 | 603 | RC0603JR-07470RL | Yageo
R37 | 1 | 0 | RES, 0, 5%, 0.25 W, AEC-Q200 Grade 0, 1206 | 1206 | RCA12060000ZSEA | Vishay-Dale
S1, S2, S3 | 3 |  | SWITCH TOGGLE SPDT 0.4VA 28V | 6.8x23.1x8.8mm | B12AP | NKK Switches
S4 | 1 |  | Switch, Tactile, SPST, 12 V, SMD | SMD, 6x3.9mm | 434121025816 | Wurth Elektronik
SH-J1, SH-J2, SH-J3, SH-J4, SH-J5, SH-J6, SH-J7, SH-J8, SH-J9, SH-J10, SH-J11, SH-J12, SH-J13, SH-J14, SH-J15, SH-J16 | 16 | 1x2 | Shunt, 100mil, Gold plated, Black | Shunt | SNT-100-BK-G | Samtec | 969102-0000-DA | 3M
TP1, TP2, TP3, TP4, TP5, TP11, TP12, TP21, TP22, TP28, TP29, TP30, TP31 | 13 |  | Test Point, Miniature, White, TH | White Miniature Testpoint | 5002 | Keystone Electronics
TP6, TP7, TP8, TP9, TP10, TP13, TP14, TP23, TP27, TP32, TP33, TP34 | 12 |  | Test Point, Miniature, Red, TH | Red Miniature Testpoint | 5000 | Keystone Electronics
TP15, TP16 | 2 |  | Test Point, Compact, Red, TH | Red Compact Testpoint | 5005 | Keystone Electronics
TP17, TP24, TP25, TP26 | 4 |  | Test Point, Miniature, Black, TH | Black Miniature Testpoint | 5001 | Keystone Electronics
TP18, TP19, TP20 | 3 |  | 1mm Uninsulated Shorting Plug, 10.16mm spacing, TH | Shorting Plug, 10.16mm spacing, TH | D3082-05 | Harwin
U1 | 1 |  | MCT8315Z0RRRYR | WQFN32 | MCT8315Z0RRRYR | Texas Instruments
U2 | 1 |  | USB to Serial UART, SSOP28 | SSOP28 | FT232RL | FTDI
U3 | 1 |  | 4-Channel ESD Protection Array for High-Speed Data Interfaces, DRY0006A (USON-6) | DRY0006A | TPD4E004DRYR | Texas Instruments
U4 | 1 |  | CPU16 MSP430™ FRAM Microcontroller IC 16-Bit 24MHz 32KB (32K x 8) FRAM 48-LQFP (7x7) | LQFP48 | MSP430FR2355TPTR | Texas Instruments
Y1 | 1 |  | Resonator, 4 MHz, 39 pF, AEC-Q200 Grade 1, SMD | 4.5x1.2x2 mm | CSTCR4M00G55B-R0 | MuRata
C23, C24, C25 | 0 | 0.1uF | CAP, CERM, 0.1 µF, 16 V,+/- 10%, X7R, AEC-Q200 Grade 1, 0603 | 603 | 0603YC104K4T4A | AVX
L2 | 0 | 22uH | Inductor, Shielded, Powdered Iron, 22 uH, 0.6 A, 1.04 ohm, AEC-Q200 Grade 1, SMD | SMD, 2-Leads, Body 3x3mm | 78438335220 | Wurth Elektronik
R10 | 0 | 22 | RES, 22, 5%, 1.5 W, AEC-Q200 Grade 0, 2512 | 2512 | CRCW251222R0JNEGHP | Vishay-Dale
R17, R21, R26, R27 | 0 | 0 | RES, 0, 5%, 0.1 W, AEC-Q200 Grade 0, 0603 | 603 | ERJ-3GEY0R00V | Panasonic
R20, R28 | 0 | 100k | RES, 100 k, 0.1%, 0.1 W, AEC-Q200 Grade 0, 0603 | 603 | ERA-3AEB104V | Panasonic
R22 | 0 | 22.0k | RES, 22.0 k, 1%, 0.1 W, AEC-Q200 Grade 0, 0603 | 603 | ERJ-3EKF2202V | Panasonic
Notes:
Unless otherwise noted in the Alternate PartNumber and/or Alternate Manufacturer columns, all parts may be substituted with equivalents.