## BOM Report
Filename: | #VALUE!
Variant: | 001
Generated: | 3/10/2021 8:21:52 AM
LM25149-Q1EVM-2100
Designator | Quantity | Value | Description | PackageReference | PartNumber | Manufacturer | Alternate PartNumber | Alternate Manufacturer
!PCB1 | 1 |  | Printed Circuit Board |  | BSR171 | Any
C1, C7, C27 | 3 | 0.1uF | CAP, CERM, 0.1 uF, 50 V, +/- 10%, X7R, AEC-Q200 Grade 1, 0402 | 0402 | CGA2B3X7R1H104K050BB | TDK
C2 | 1 | 4700pF | CAP, CERM, 4700 pF, 50 V, +/- 10%, X7R, AEC-Q200 Grade 1, 0402 | 0402 | GCM155R71H472KA37D | MuRata
C3 | 1 | 1uF | CAP, CERM, 1 uF, 50 V, +/- 10%, X7R, 0603 | 0603 | UMK107AB7105KA-T | Taiyo Yuden
C8, C9 | 2 | 0.01uF | CAP, CERM, 0.01 uF, 50 V, +/- 10%, X7R, 0603 | 0603 | C1608X7R1H103K080AA | TDK
C10, C11 | 2 | 2.2uF | CAP, CERM, 2.2 uF, 50 V, +/- 10%, X7R, 0805 | 0805 | UMK212BB7225KG-T | Taiyo Yuden
C12 | 1 | 47uF | CAP, AL, 47 uF, 50 V, +/- 20%, 0.68 ohm, AEC-Q200 Grade 2, SMD | SMT Radial E | EEE-FK1H470P | Panasonic
C14, C15 | 2 |  | 10µF ±10% 50V Ceramic Capacitor X7R 1210 (3225 Metric) | 1210 | 12105C106K4Z2A | AVX
C17, C18, C19, C20, C21, C22 | 6 | 0.01uF | CAP, CERM, 0.01 uF, 50 V, +/- 10%, X7R, AEC-Q200 Grade 1, 0402 | 0402 | CGA2B3X7R1H103K050BB | TDK
C23 | 1 | 4.7uF | CAP, CERM, 4.7 µF, 25 V,+/- 10%, X7R, AEC-Q200 Grade 1, 0805 | 0805 | CGA4J1X7R1E475K125AC | TDK
C24 | 1 | 0.1uF | CAP, CERM, 0.1 µF, 10 V,+/- 10%, X7R, AEC-Q200 Grade 1, 0402 | 0402 | C0402C104K8RACAUTO | Kemet
C25 | 1 | 4.7uF | CAP, CERM, 4.7 uF, 10 V, +/- 20%, X7R, 0603 | 0603 | GRM188Z71A475ME15D | MuRata
C26 | 1 | 0.47uF | CAP, CERM, 0.47 uF, 50 V, +/- 10%, X7R, AEC-Q200 Grade 1, 0805 | 0805 | GCM21BR71H474KA55L | MuRata
C28, C29, C30, C31 | 4 | 47uF | CAP, CERM, 47 uF, 10 V, +/- 10%, X7R, 1210 | 1210 | GRM32ER71A476KE15L | MuRata
C32 | 1 | 0.1uF | CAP, CERM, 0.1 uF, 50 V, +/- 10%, X7R, 0603 | 0603 | C0603C104K5RACTU | Kemet
C34 | 1 | 33pF | CAP, CERM, 33 pF, 50 V,+/- 5%, C0G/NP0, AEC-Q200 Grade 1, 0402 | 0402 | GCM1555C1H330JA16D | MuRata
C35 | 1 | 22pF | CAP, CERM, 22 pF, 50 V, +/- 5%, C0G/NP0, AEC-Q200 Grade 1, 0402 | 0402 | CGA2B2NP01H220J050BA | TDK
C37 | 1 | 2700pF | CAP, CERM, 2700 pF, 50 V,+/- 10%, X7R, 0402 | 0402 | CL05B272KB5NNNC | Samsung Electro-Mechanics
D1 | 1 | 45V | Diode, Schottky, 45 V, 0.2 A, AEC-Q101, SOD-523 | SOD-523 | RB520SM-40FH | Rohm
FID1, FID2, FID3, FID4, FID5, FID6 | 6 |  | Fiducial mark. There is nothing to buy or mount. | N/A | N/A | N/A
H3, H4, H5, H6 | 4 |  | Standoff, Hex, 0.5"L #4-40 Nylon | Standoff | 1902C | Keystone
H7, H8, H9, H10 | 4 |  | Screw, Pan Head , 4-40, 3/8", Nylon |  | NY PMS 440 0038 PH | B&F Fastener Supply
J1, J3 | 2 |  | TERM BLOCK 2POS 5mm, TH | 10x10x8.1 mm | 1729018 | Phoenix Contact
J2 | 1 |  | Header, 100mil, 12x1, Gold, TH | 12x1 Header | TSW-112-07-G-S | Samtec
L1 | 1 | 680nH | Inductor, Shielded, 680 nH, 8.2 A, 0.009 ohm, SMD | 4.1x4.1mm | 744383560068 | Wurth Elektronik
L3 | 1 | 0.68uH | Shielded Power Inductors 0.68uH 20% 15.8A 3.5mOhm | SMT2_6MM1_6MM71 | XGL6030-681MEB | Coilcraft
Q1, Q2 | 2 |  | OptiMOS 6 Power-Transistor | PG-TDSON-8 | IAUC60N04S6L039ATMA1 | Infineon
R1 | 1 | 3.01 | RES, 3.01, 1%, 0.063 W, AEC-Q200 Grade 0, 0402 | 0402 | CRCW04023R01FKED | Vishay-Dale
R2 | 1 | 0.47 | RES, 0.47, 1%, 0.125 W, AEC-Q200 Grade 0, 0402 | 0402 | ERJ-2BQFR47X | Panasonic
R3 | 1 | 0 | RES, 0, 5%, 0.125 W, AEC-Q200 Grade 0, 0805 | 0805 | ERJ-6GEY0R00V | Panasonic
R4 | 1 | 200 | RES, 200, 1%, 0.063 W, AEC-Q200 Grade 0, 0402 | 0402 | CRCW0402200RFKED | Vishay-Dale
R5 | 1 | 49.9k | RES, 49.9 k, 1%, 0.063 W, AEC-Q200 Grade 0, 0402 | 0402 | CRCW040249K9FKED | Vishay-Dale
R6 | 1 | 3.32 | RES, 3.32, 1%, 0.063 W, AEC-Q200 Grade 0, 0402 | 0402 | CRCW04023R32FKED | Vishay-Dale
R7, R12, R20 | 3 | 100k | RES, 100 k, 1%, 0.063 W, AEC-Q200 Grade 0, 0402 | 0402 | RMCF0402FT100K | Stackpole Electronics Inc
R8 | 1 | 22.1k | RES, 22.1 k, 1%, 0.063 W, AEC-Q200 Grade 0, 0402 | 0402 | CRCW040222K1FKED | Vishay-Dale
R9, R10 | 2 | 0 | RES, 0, 0%, 0.2 W, AEC-Q200 Grade 0, 0402 | 0402 | CRCW04020000Z0EDHP | Vishay-Dale
R11 | 1 | 5m | 5 mOhms ±1% 1W Chip Resistor Wide 0805 (2012 Metric), 0508 Automotive AEC-Q200, Current Sense Metal Foil | 0805_WIDE | KRL2012E-M-R005-F-T5 | Susumu
R13 | 1 | 9.53k | RES, 9.53 k, 1%, 0.063 W, AEC-Q200 Grade 0, 0402 | 0402 | CRCW04029K53FKED | Vishay-Dale
R16, R17 | 2 | 49.9 | RES, 49.9, 1%, 0.063 W, AEC-Q200 Grade 0, 0402 | 0402 | CRCW040249R9FKED | Vishay-Dale
R18 | 1 | 10.0k | RES, 10.0 k, 1%, 0.063 W, AEC-Q200 Grade 0, 0402 | 0402 | RMCF0402FT10K0 | Stackpole Electronics Inc
R19 | 1 | 41.2k | RES, 41.2 k, 1%, 0.063 W, AEC-Q200 Grade 0, 0402 | 0402 | CRCW040241K2FKED | Vishay-Dale
R22 | 1 | 19.1k | RES, 19.1 k, 1%, 0.063 W, AEC-Q200 Grade 0, 0402 | 0402 | CRCW040219K1FKED | Vishay-Dale
SH-J1 | 1 |  | CONN JUMPER S2 (1 x 2) Position Shunt Connector Black Open Top 0.100" (2.54mm) GoldHORTING .100" GOLD | JUMPER | QPC02SXGN-RC | Sullins
TP1, TP2, TP3, TP4 | 4 |  | Test Point, Miniature, SMT | Test Point, Miniature, SMT | 5019 | Keystone
U1 | 1 |  | 80-V Automotive Synchronous Buck DC/DC Controller With Ultra-Low IQ | VQFN24 | LM25149QRGYRQ1 | Texas Instruments
C4, C5 | 0 | 0.01uF | CAP, CERM, 0.01 uF, 100 V, +/- 10%, X7R, AEC-Q200 Grade 1, 0603 | 0603 | CGA3E2X7R2A103K080AA | TDK
C16 | 0 |  | 10µF ±10% 50V Ceramic Capacitor X7R 1210 (3225 Metric) | 1210 | 12105C106K4Z2A | AVX
C33 | 0 | 0.1uF | CAP, CERM, 0.1 uF, 50 V, +/- 10%, X7R, 0603 | 0603 | C0603C104K5RACTU | Kemet
R14 | 0 | 0 | RES, 0, 0%, 0.2 W, AEC-Q200 Grade 0, 0402 | 0402 | CRCW04020000Z0EDHP | Vishay-Dale
R15 | 0 | 100k | RES, 100 k, 1%, 0.063 W, AEC-Q200 Grade 0, 0402 | 0402 | RMCF0402FT100K | Stackpole Electronics Inc
R23 | 0 | 24.9k | RES, 24.9 k, 1%, 0.063 W, AEC-Q200 Grade 0, 0402 | 0402 | CRCW040224K9FKED | Vishay-Dale
Notes:
Unless otherwise noted in the Alternate PartNumber and/or Alternate Manufacturer columns, all parts may be substituted with equivalents.