## Partlist TI LPW
CC2541EM DCDC VDD R1.0.0
Use with CC2541EM DCDC VDD R1.0 PCB
Ref. | Part name | Pcs/unit | Description | Manufacturer | Part number | Supplier | Ordering code | Alt. Manufacturer | Alt. Part number | Alt. Supplier | Alt. Ordering code | Comments
C1 | C_2U2_0402_X5R_M_6P3VDC | 1 | Capacitor, 2u2, 0402, X5R, +/-20%, 6.3V | Murata | GRM155R60J225ME | TTI
C2 | C_1210 | 0 | Capacitor, general, 1210
C10 | C_2U2_0402_X5R_M_6P3VDC | 1 | Capacitor, 2u2, 0402, X5R, +/-20%, 6.3V | Murata | GRM155R60J225ME | TTI
C11 | C_2U2_0402_X5R_M_6P3VDC | 1 | Capacitor, 2u2, 0402, X5R, +/-20%, 6.3V | Murata | GRM155R60J225ME | TTI
C101 | C_100N_0402_X5R_K_10 | 1 | Capacitor, 100n, 0402, X5R, 10%, 10V | Murata | GRM155R71A104KA01D
C201 | C_1N_0402_NP0_J_50 | 1 | Capacitor, 1n, 0402, NP0, 5%, 50V | Murata | GRM1555C1H102JA01D
C211 | C_100N_0402_X5R_K_10 | 1 | Capacitor, 100n, 0402, X5R, 10%, 10V | Murata | GRM155R71A104KA01D
C221 | C_12P_0402_NP0_J_50 | 1 | Capacitor, 12p, 0402, NP0, 5%, 50V | Murata | GRM1555C1H120JA01D
C231 | C_12P_0402_NP0_J_50 | 1 | Capacitor, 12p, 0402, NP0, 5%, 50V | Murata | GRM1555C1H120JA01D
C241 | C_100N_0402_X5R_K_10 | 1 | Capacitor, 100n, 0402, X5R, 10%, 10V | Murata | GRM155R71A104KA01D
C251 | C_18P_0402_NP0_J_50 | 1 | Capacitor, 18p, 0402, NP0, 5% 25V | Murata | GRM1555C1H180JZ01D | ELFA | 65-881-23
C252 | C_1P0_0402_NP0_C_50 | 1 | Capacitor, 1p, 0402, NP0, +/-0.25pF 50V | Murata | GRM1555C1H1R0CZ01D
C253 | C_1P0_0402_NP0_C_50 | 1 | Capacitor, 1p, 0402, NP0, +/-0.25pF 50V | Murata | GRM1555C1H1R0CZ01D
C261 | C_18P_0402_NP0_J_50 | 1 | Capacitor, 18p, 0402, NP0, 5% 25V | Murata | GRM1555C1H180JZ01D | ELFA | 65-881-23
C262 | C_1P0_0402_NP0_C_50 | 1 | Capacitor, 1p, 0402, NP0, +/-0.25pF 50V | Murata | GRM1555C1H1R0CZ01D
C271 | C_100N_0402_X5R_K_10 | 1 | Capacitor, 100n, 0402, X5R, 10%, 10V | Murata | GRM155R71A104KA01D
C272 | C_220P_0402_NP0_J_50 | 1 | Capacitor, 220p, 0402, NP0, 5%, 50V | Murata | GRM1555C1H221JA01D
C311 | C_100N_0402_X5R_K_10 | 1 | Capacitor, 100n, 0402, X5R, 10%, 10V | Murata | GRM155R71A104KA01D
C321 | C_15P_0402_NP0_J_50 | 1 | Capacitor, 15p, 0402, NP0, 5%, 50V | Murata | GRM1555C1H150JA01D
C331 | C_15P_0402_NP0_J_50 | 1 | Capacitor, 15p, 0402, NP0, 5%, 50V | Murata | GRM1555C1H150JA01D
C391 | C_1U_0402_X5R_K_6P3 | 1 | Capacitor, 1u, 0402, X5R, 10%, 6.3V | Murata | GRM155R60J105KE19D
C401 | C_1U_0402_X5R_K_6P3 | 1 | Capacitor, 1u, 0402, X5R, 10%, 6.3V | Murata | GRM155R60J105KE19D
L1 | L_BEAD_102_0402 | 1 | EMI filter bead, 0402 1k ohms Tape GHz Band Gen Use | Murata | BLM15HG102SN1D | ACTE
L3 | L_2U2_0805_N_LQM | 1 | Inductor, 2u2, 0805, ±30% | Murata | LQM21PN2R2NGC | ACTE
L251 | L_2N0_0402_S | 1 | Inductor, 2n0, 0402, +/-0.3 nH | Murata | LQG15HS2N0S02D
L252 | L_1N0_0402_S | 1 | Inductor, 1n0, 0402, Monolithic type, +/-0.3 nH | Murata | LQG15HS1N0S02D |  |  | Coilcraft
L253 | L_3N0_0402_S | 1 | Inductor, 3n0, 0402, Monolithic type, +/-0.3 nH | Murata | LQG15HS3N0S02D | ACTE |  | Coilcraft
L261 | L_2N0_0402_S | 1 | Inductor, 2n0, 0402, +/-0.3 nH | Murata | LQG15HS2N0S02D
P1 | SMD_SOCKET_2x10 | 1 | SMD pinrow socket, .050 spacing, 2x10 | Samtec | SFM-110-02-SM-D-A-K-TR | Abacus |  |  |  | AFU, Arrow
P2 | SMD_SOCKET_2x10 | 1 | SMD pinrow socket, .050 spacing, 2x10 | Samtec | SFM-110-02-SM-D-A-K-TR | Abacus |  |  |  | AFU, Arrow
P3 | SMA_SMD | 1 | SMA connector, straight SMD-mount | Hus-Tsan Group Taiwan | SMA-10V21-TGG | EC Partner A/S | SMA-10V21-TGG
R1 | R_0402 | 0 | Resistor, general, 0402; Do not mount
R2 | R_0_0402 | 1 | Resistor, 0 ohm, 0402 | Koa | RK73Z1ETTP | ELFA | 60-470-05
R201 | R_2K7_0402_F | 1 | Resistor, 2k7 ohms, 0402, ±1% | Koa | RK73H1ETTP2701F | ELFA | 60-482-50
R301 | R_56K_0402_F | 1 | Resistor, 56k ohms, 0402, ±1% | Koa | RK73H1ETTP5602F | ELFA | 60-488-96
U1 | CC2541 | 1 | 2.4 GHz SoC | TI | CC2541 | TI | CC2541
U2 | TPS62730 | 1 | Step Down Converter with Bypass Mode for Ultra Low Power Wireless Applications | TI | TPS62730DRY | TI | TPS62730DRY
X1 | X_32.000/10/20/60/10 | 1 | Crystal, 32.000000MHz, FA-128, 10.0pF, +/-10ppm, (FTC: +/-20ppm at -40/85C), 60ohms | Epson Toyocom | FA-128, 32MHZ, 10PPM, 10PF, 2x1.6mm, -40/+85C, 60ohms | ACTE | Q22FA1280009200
X2 | X_32.768/20/50/40/12 | 1 | Crystal, 32.768 kHz, 12.5pF, 20/50 ppm,SMD package | Epson Toyocom | MC-306 | ACTE | Q13MC3061000314
Total |  | 37

## Part List CadStar
PART LIST
==========================
Ref. | Description | Value
C1 | Capacitor 0402 | C_2U2_0402_X5R_M_6P3VDC
C2 | Capacitor 1210, general | C_1210
C10 | Capacitor 0402 | C_2U2_0402_X5R_M_6P3VDC
C11 | Capacitor 0402 | C_2U2_0402_X5R_M_6P3VDC
C101 | Capacitor 0402 | C_100N_0402_X5R_K_10
C201 | Capacitor 0402 | C_1N_0402_NP0_J_50
C211 | Capacitor 0402 | C_100N_0402_X5R_K_10
C221 | Capacitor 0402 | C_12P_0402_NP0_J_50
C231 | Capacitor 0402 | C_12P_0402_NP0_J_50
C241 | Capacitor 0402 | C_100N_0402_X5R_K_10
C251 | Capacitor 0402 | C_18P_0402_NP0_J_50
C252 | Capacitor 0402 | C_1P0_0402_NP0_C_50
C253 | Capacitor 0402 | C_1P0_0402_NP0_C_50
C261 | Capacitor 0402 | C_18P_0402_NP0_J_50
C262 | Capacitor 0402 | C_1P0_0402_NP0_C_50
C271 | Capacitor 0402 | C_100N_0402_X5R_K_10
C272 | Capacitor 0402 | C_220P_0402_NP0_J_50
C311 | Capacitor 0402 | C_100N_0402_X5R_K_10
C321 | Capacitor, 0402 | C_15P_0402_NP0_J_50
C331 | Capacitor, 0402 | C_15P_0402_NP0_J_50
C391 | Capacitor 0402 | C_1U_0402_X5R_K_6P3
C401 | Capacitor 0402 | C_1U_0402_X5R_K_6P3
FM1 | Fiducial mark, 1mm metal diame | FIDUCIAL_MARK_1MM
FM2 | Fiducial mark, 1mm metal diame | FIDUCIAL_MARK_1MM
FM3 | Fiducial mark, 1mm metal diame | FIDUCIAL_MARK_1MM
FM4 | Fiducial mark, 1mm metal diame | FIDUCIAL_MARK_1MM
FM5 | Fiducial mark, 1mm metal diame | FIDUCIAL_MARK_1MM
FM6 | Fiducial mark, 1mm metal diame | FIDUCIAL_MARK_1MM
L1 | EMI filter bead, BLM15HG102SN1 | L_BEAD_102_0402
L3 | dc/dc converter type, Murat, 1 | L_2.2uH
L251 | Inductor 0402 | L_2N0_0402_S
L252 | Inductor 0402 | L_1N0_0402_S
L253 | Inductor 0402 | L_3N0_0402_S
L261 | Inductor 0402 | L_2N0_0402_S
P1 | SMD pinrow socket, .050 spacin | SMD_SOCKET_2x10
P2 | SMD pinrow socket, .050 spacin | SMD_SOCKET_2x10
P3 | Surface-mount SMA, straight | SMA_SMD
R1 | Resistor 0402, general | R_0402
R2 | Resistor, 0402 | R_0_0402
R201 | Resistor 0402 | R_2K7_0402_F
R301 | Resistor 0402 | R_56K_0402_F
U1 | Single chip BLE | CC2540
U2 | Multimode buck converter | TPS62730
X1 | Epson Toyocom FA128 32 MHz 2x1 | X_32.000/10/20/60/10
X2 | Crystal, MC-306 SMD | X_32.768/20/50/40/12

## Parts Not To List
FIDUCIAL_MARK

## Parts To Set Count To Zero
C_1210
R_0402

## Parts Removed
FM1-6 | FIDUCIAL_MARK_1MM | 6 | #N/A | #N/A | #N/A | #N/A | #N/A | #N/A | #N/A | #N/A | #N/A | #N/A

## Parts Count Set To Zero
C2 | C_1210 | 1 | Capacitor, general, 1210
R1 | R_0402 | 1 | Resistor 0402, general