## BOM Report
Filename: | #VALUE!
Variant: | 001
Generated: | 9/28/2018 7:38:21 PM
MMWAVEICBOOST
Designator | Quantity | Value | Description | PackageReference | PartNumber | Manufacturer | Alternate PartNumber | Alternate Manufacturer
!PCB | 1 |  | Printed Circuit Board |  | PROC074 | Any
C1, C2, C4, C27, C32, C33, C34, C36, C40, C43, C44, C45, C49, C50, C52, C54, C55, C56, C57, C59, C63, C67, C68, C70, C72, C73, C92, C93, C94, C95, C114, C115, C116, C117 | 34 | 0.1uF | CAP, CERM, 0.1 µF, 10 V,+/- 10%, X7R, 0402 | 0402 | C0402C104K8RACTU | Kemet
C3, C5 | 2 | 4700pF | CAP, CERM, 4700 pF, 50 V,+/- 10%, X7R, 0402 | 0402 | C1005X7R1H472K050BA | TDK
C6, C7, C8, C25, C26, C71, C74, C77 | 8 | 0.1uF | CAP, CERM, 0.1 uF, 50 V, +/- 10%, X7R, AEC-Q200 Grade 1, 0402 | 0402 | CGA2B3X7R1H104K050BB | TDK
C9, C10, C11, C12 | 4 | 10uF | CAP, CERM, 10 uF, 10 V, +/- 10%, X7R, 0805 | 0805 | GCM21BR71A106KE22L | MuRata
C13, C14, C15, C16 | 4 | 22uF | CAP, CERM, 22 uF, 10 V, +/- 10%, X7R, AEC-Q200 Grade 1, 1206 | 1206 | GCM31CR71A226KE02 | MuRata
C17 | 1 | 0.22uF | CAP, CERM, 0.22 µF, 16 V,+/- 10%, X7R, AEC-Q200 Grade 1, 0402 | 0402 | GCM155R71C224KE02D | MuRata
C18, C19, C20, C21 | 4 | 390pF | CAP, CERM, 390 pF, 50 V,+/- 5%, C0G/NP0, AEC-Q200 Grade 0, 0402 | 0402 | CGA2B2NP01H391J050BA | TDK
C24 | 1 | 0.1uF | CAP, CERM, 0.1 uF, 16 V, +/- 10%, X7R, 0402 | 0402 | GCM155R71C104KA55D | MuRata
C28 | 1 | 1uF | CAP, CERM, 1 uF, 6.3 V, +/- 10%, X7R, 0603 | 0603 | CL10B105KQ8NNNC | Samsung Electro-Mechanics
C29 | 1 | 0.1uF | CAP, CERM, 0.1 uF, 6.3 V, +/- 10%, X7R, 0603 | 0603 | GRM188R70J104KA01D | MuRata
C31, C66, C69, C111 | 4 | 1uF | CAP, CERM, 1 uF, 16 V, +/- 10%, X7R, AEC-Q200 Grade 1, 0603 | 0603 | GCM188R71C105KA64D | MuRata
C35, C37, C41, C120 | 4 | 1uF | CAP, CERM, 1 µF, 6.3 V,+/- 20%, X7S, 0402 | 0402 | C1005X7S0J105M050BC | TDK
C38 | 1 | 0.01uF | CAP, CERM, 0.01 µF, 25 V,+/- 10%, X7R, 0402 | 0402 | C1005X7R1E103K050BB | TDK
C39, C62, C65, C88 | 4 | 2.2uF | CAP, CERM, 2.2 uF, 10 V, +/- 10%, X7S, 0402 | 0402 | C1005X7S1A225K050BC | TDK
C42, C46 | 2 | 0.01uF | CAP, CERM, 0.01 µF, 16 V,+/- 10%, X7R, 0402 | 0402 | C0402C103K4RACTU | Kemet
C47, C48, C60, C61 | 4 | 8pF | CAP, CERM, 8 pF, 50 V, +/- 6%, C0G/NP0, 0402 | 0402 | GRM1555C1H8R0DA01D | MuRata
C51, C53, C58 | 3 | 4.7uF | CAP, CERM, 4.7 uF, 10 V, +/- 10%, X7S, 0603 | 0603 | C1608X7S1A475K080AC | TDK
C64 | 1 | 15pF | CAP, CERM, 15 pF, 50 V,+/- 1%, C0G/NP0, 0402 | 0402 | 04025A150FAT2A | AVX
C75, C76 | 2 | 2.2uF | CAP, CERM, 2.2 uF, 10 V, +/- 10%, X5R, 0603 | 0603 | C0603C225K8PACTU | Kemet
C78, C96 | 2 | 0.47uF | CAP, CERM, 0.47 uF, 6.3 V, +/- 10%, X7R, 0402 | 0402 | JMK105B7474KVHF | Taiyo Yuden
C79, C97 | 2 | 10uF | CAP, AL, 10 uF, 50 V, +/- 20%, 1.52 ohm, AEC-Q200 Grade 2, SMD | SMT Radial C | EEE-FK1H100UR | Panasonic
C80, C83, C98, C101 | 4 | 10uF | CAP, CERM, 10 uF, 50 V, +/- 20%, X7R, 1210 | 1210 | GRM32ER71H106MA12 | MuRata
C81, C84, C99, C102 | 4 | 0.1uF | CAP, CERM, 0.1 uF, 50 V, +/- 10%, X7R, 1210 | 1210 | C1210C104K5RACTU | Kemet
C82, C85, C100, C103 | 4 | 0.01uF | CAP, CERM, 0.01 uF, 50 V, +/- 10%, X7R, 0805 | 0805 | C0805C103K5RACTU | Kemet
C86, C104 | 2 | 0.1uF | CAP, CERM, 0.1 uF, 16 V, +/- 10%, X7R, 0402 | 0402 | 0402YC104KAT2A | AVX
C87, C108 | 2 | 4.7uF | CAP, CERM, 4.7 uF, 25 V, +/- 10%, X7R, 0805 | 0805 | C2012X7R1E475K125AB | TDK
C89, C90, C91, C105, C106, C107 | 6 | 22uF | CAP, CERM, 22 µF, 16 V,+/- 10%, X7R, 1210 | 1210 | CL32B226KOJNFNE | Samsung
C109, C112 | 2 | 0.1uF | CAP, CERM, 0.1 uF, 25 V, +/- 5%, X7R, 0603 | 0603 | C0603C104J3RACTU | Kemet
C119 | 1 | 33pF | CAP, CERM, 33 pF, 50 V, +/- 5%, C0G/NP0, 0402 | 0402 | C0402C330J5GAC | Kemet
D1 | 1 | 30V | Diode, TVS, Uni, 30 V, 48.4 Vc, SMB | SMB | SMBJ30A-13-F | Diodes Inc.
D4, D5, D6, D7, DS1, DS2 | 6 | Yellow | LED, Yellow, SMD | 1.6x0.8mm | TLMY1000-GS08 | Vishay-Semiconductor
D8, D9, D10, DS3, DS4 | 5 | Red | LED, Red, SMD | 1.6x0.8mm | TLMS1000-GS08 | Vishay-Semiconductor
D11, D14 | 2 | Green | LED, Green, SMD | LED, 1x.2x.6mm | SML-P12PTT86 | Rohm
F1 | 1 |  | Fuse, 5 A, 32VAC/VDC, SMD | 1206 | 0440005.WR | Littelfuse
FB2 | 1 | 30 ohm | Ferrite Bead, 30 ohm @ 100 MHz, 4 A, 0805 | 0805 | BLM21PG300SH1D | MuRata
H1, H2, H3, H4 | 4 |  | MACHINE SCREW PAN PHILLIPS M3 |  | RM3X6MM 2701 | APM HEXSEAL
H5, H6, H7, H8 | 4 |  | HEX STANDOFF M3 BRASS 15MM |  | 24395 | Keystone
H9, H10, H11, H12 | 4 |  | WASHER FLAT M3 NYLON |  | MFW030A | Essentra Components
J1, J2 | 2 |  | Terminal Block, 3.5mm, 3x1, Tin, R/A, TH | Terminal Block, 3.5mm, 3x1, TH | OSTTE030161 | On-Shore Technology
J3 | 1 |  | UMC Straight Jack Receptacle, 50 Ohm, Gold, SMT | UMC Straight Jack Receptacle, SMT | 128-0711-201 | Cinch Connectivity
J4, J17 | 2 |  | Header(Shrouded), 19.7mil, 30x2, Gold, SMT | Header (Shrouded), 19.7mil, 30x2, SMT | QTH-030-01-L-D-A | Samtec
J5, J6 | 2 |  | Receptacle, 2.54mm, 10x2, Gold with Tin tail, SMT | Receptacle, 2.54mm, 10x2, SMT | SSM-110-S-DV | Samtec
J7, J8 | 2 |  | Receptacle, 2.54mm, 3x1, Gold with Tin tail, SMT | Receptacle, 2.54mm, 3x1, SMT | SSM-103-S-SV | Samtec
J10 | 1 |  | Receptacle, 0.5 mm, 30x2, Gold, TH | Receptacle, 0.5 mm, 30x2, TH | QSH-030-01-L-D-A | Samtec
J11, J12 | 2 |  | Connector, Receptacle, Micro-USB Type B, R/A, Bottom Mount SMT | Micro USB receptacle | 105017-0001 | Molex
J13, J14, J15, J27, J28 | 5 |  | Header, 2.54mm, 3x1, Tin, TH | Header, 2.54mm, 3x1, TH | 22284033 | Molex
J19 | 1 |  | Header, 2.54mm, 13Pos, Gold with Tin tail, TH | 7x2 Header | TSW-107-07-L-D-006 | Samtec
L1, L2, L3, L4 | 4 | 470nH | Inductor, Shielded, 470 nH, 4.7 A, 0.021 ohm, SMD | 1008 | DFE252012P-R47M=P2 | MuRata Toko
L5, L6 | 2 | 600 ohm | Ferrite Bead, 600 ohm @ 100 MHz, 0.3 A, 0402 | 0402 | BLM15HG601SN1D | MuRata
L7 | 1 | 1uH | Inductor, Multilayer, Ferrite, 1 uH, 0.8 A, 0.19 ohm, SMD | 0805 | LQM21PN1R0MC0D | MuRata
L8, L9 | 2 | 2.2uH | Inductor, Shielded, Composite, 2.2 uH, 9.2 A, 0.01 ohm, SMD | 5.3x31.x5.5mm | XAL5030-222MEB | Coilcraft
LBL1 | 1 |  | Thermal Transfer Printable Labels, 0.650" W x 0.200" H - 10,000 per roll | PCB Label 0.650 x 0.200 inch | THT-14-423-10 | Brady
P2 | 1 |  | DC POWER JACK, R/A, TH | DC POWER JACK, R/A, TH | PJ-002AH | CUI Inc.
P3, P4, P5, P6, P7 | 5 |  | Header, 100mil, 2x1, Gold, TH | 2x1 Header | TSW-102-07-G-S | Samtec
Q1, Q2 | 2 | 100V | MOSFET, N-CH, 100 V, 0.17 A, SOT-23 | SOT-23 | BSS123 | Fairchild Semiconductor |  | None
R2, R7 | 2 | 61.9 | RES, 61.9, 1%, 0.063 W, 0402 | 0402 | CRCW040261R9FKED | Vishay-Dale
R3, R12, R74, R106, R150, R158, R179, R180 | 8 | 0 | RES, 0, 5%, 0.063 W, 0402 | 0402 | ERJ-2GE0R00X | Panasonic
R5, R18, R19, R23, R24, R25, R26, R37, R120, R126, R133, R137, R141, R151, R168, R176, R177, R203, R209, R250, R260, R307, R308, R310, R311, R314, R316, R325, R328, R331, R332, R395, R399, R400, R401, R402 | 36 | 10.0k | RES, 10.0 k, 1%, 0.063 W, 0402 | 0402 | CRCW040210K0FKED | Vishay-Dale
R6, R8, R15, R20, R21, R27, R28, R29, R30, R32, R43, R44, R47, R48, R54, R96, R144, R145, R146, R157, R160, R181, R184, R194, R195, R196, R198, R199, R200, R202, R205, R207, R210, R224, R227, R229, R230, R231, R236, R237, R238, R239, R240, R246, R268, R269, R270, R290, R346, R349, R351, R357, R359, R361, R398 | 55 | 0 | RES, 0, 5%, 0.1 W, AEC-Q200 Grade 0, 0402 | 0402 | ERJ-2GE0R00X | Panasonic
R10, R114, R117, R118, R125, R128, R191, R251, R252, R253 | 10 | 510 | RES, 510, 5%, 0.1 W, AEC-Q200 Grade 0, 0402 | 0402 | ERJ-2GEJ511X | Panasonic
R11, R31 | 2 | 61.9 | RES, 61.9, 1%, 0.063 W, AEC-Q200 Grade 0, 0402 | 0402 | CRCW040261R9FKED | Vishay-Dale
R14, R67, R70, R72, R77, R78, R82, R85, R86, R88, R89, R90, R91, R93, R94, R99, R100, R121, R161, R171, R172, R173, R174, R175, R178, R303, R304, R305, R306, R319, R320, R321, R322, R323, R324 | 35 | 0 | RES, 0, 5%, 0.05 W, 0201 | 0201 | CRCW02010000Z0ED | Vishay-Dale
R16, R17, R41, R62, R63, R65, R66, R68, R241, R243, R244, R261, R262, R338, R339 | 15 | 4.7k | RES, 4.7 k, 5%, 0.063 W, AEC-Q200 Grade 0, 0402 | 0402 | CRCW04024K70JNED | Vishay-Dale
R34, R119, R124, R127, R129, R159, R242, R245, R329, R367, R368, R370 | 12 | 100 | RES, 100, 5%, 0.1 W, AEC-Q200 Grade 0, 0402 | 0402 | ERJ-2GEJ101X | Panasonic
R49, R50, R235, R291 | 4 | 0.002 | RES, 0.002, 1%, 1 W, AEC-Q200 Grade 0, 1206 | 1206 | PMR18EZPFV2L00 | Rohm
R97, R98 | 2 | 4.99k | RES, 4.99 k, 1%, 0.063 W, 0402 | 0402 | CRCW04024K99FKED | Vishay-Dale
R101, R102, R103, R104 | 4 | 3.83 | RES, 3.83, 1%, 0.063 W, 0402 | 0402 | CRCW04023R83FKED | Vishay-Dale
R105, R204 | 2 | 1.0k | RES, 1.0 k, 5%, 0.1 W, AEC-Q200 Grade 0, 0402 | 0402 | ERJ-2GEJ102X | Panasonic
R111, R130 | 2 | 100k | RES, 100 k, 1%, 0.063 W, 0402 | 0402 | CRCW0402100KFKED | Vishay-Dale
R112 | 1 | 1.96k | RES, 1.96 k, 1%, 0.063 W, 0402 | 0402 | CRCW04021K96FKED | Vishay-Dale
R116 | 1 | 0 | RES, 0, 5%, 0.75 W, AEC-Q200 Grade 0, 2010 | 2010 | CRCW20100000Z0EF | Vishay-Dale
R123 | 1 | 360 | RES, 360, 5%, 0.1 W, AEC-Q200 Grade 0, 0402 | 0402 | ERJ-2GEJ361X | Panasonic
R132, R136, R140, R255 | 4 | 750 | RES, 750, 1%, 0.063 W, AEC-Q200 Grade 0, 0402 | 0402 | CRCW0402750RFKED | Vishay-Dale
R134, R138, R142 | 3 | 7.87k | RES, 7.87 k, 1%, 0.063 W, AEC-Q200 Grade 0, 0402 | 0402 | CRCW04027K87FKED | Vishay-Dale
R135, R139, R143 | 3 | 82.5k | RES, 82.5 k, 1%, 0.063 W, AEC-Q200 Grade 0, 0402 | 0402 | CRCW040282K5FKED | Vishay-Dale
R148 | 1 | 510 | RES, 510, 5%, 0.063 W, AEC-Q200 Grade 0, 0402 | 0402 | CRCW0402510RJNED | Vishay-Dale
R149 | 1 | 100k | RES, 100 k, 1%, 0.1 W, 0402 | 0402 | ERJ-2RKF1003X | Panasonic
R152, R155 | 2 | 330k | RES, 330 k, 1%, 0.063 W, AEC-Q200 Grade 0, 0402 | 0402 | CRCW0402330KFKED | Vishay-Dale
R153, R223 | 2 | 30.0k | RES, 30.0 k, 1%, 0.063 W, AEC-Q200 Grade 0, 0402 | 0402 | CRCW040230K0FKED | Vishay-Dale
R154, R156 | 2 | 0 | RES, 0, 5%, 0.125 W, 0603 | 0603 | MCT06030Z0000ZP500 | Vishay/Beyschlag
R163, R164, R165, R166, R169 | 5 | 1.00k | RES, 1.00 k, 1%, 0.063 W, 0402 | 0402 | CRCW04021K00FKED | Vishay-Dale
R167 | 1 | 49.9 | RES, 49.9, 1%, 0.063 W, 0402 | 0402 | CRCW040249R9FKED | Vishay-Dale
R170 | 1 | 4.87k | RES, 4.87 k, 1%, 0.063 W, 0402 | 0402 | CRCW04024K87FKED | Vishay-Dale
R182, R183, R188, R197, R206, R208, R212, R213, R214, R218 | 10 | 33.2 | RES, 33.2, 1%, 0.063 W, AEC-Q200 Grade 0, 0402 | 0402 | CRCW040233R2FKED | Vishay-Dale
R185, R186, R187, R201, R275, R364, R369 | 7 | 10.0k | RES, 10.0 k, 1%, 0.063 W, AEC-Q200 Grade 0, 0402 | 0402 | CRCW040210K0FKED | Vishay-Dale
R193 | 1 | 2.2k | RES, 2.2 k, 5%, 0.063 W, AEC-Q200 Grade 0, 0402 | 0402 | CRCW04022K20JNED | Vishay-Dale
R219, R220, R221 | 3 | 0 | RES, 0, 5%, 0.125 W, AEC-Q200 Grade 0, 0805 | 0805 | CRCW08050000Z0EA | Vishay-Dale
R222 | 1 | 49.9k | RES, 49.9 k, 1%, 0.063 W, AEC-Q200 Grade 0, 0402 | 0402 | CRCW040249K9FKED | Vishay-Dale
R225 | 1 | 29.4k | RES, 29.4 k, 1%, 0.063 W, AEC-Q200 Grade 0, 0402 | 0402 | CRCW040229K4FKED | Vishay-Dale
R226 | 1 | 100k | RES, 100 k, 1%, 0.063 W, AEC-Q200 Grade 0, 0402 | 0402 | CRCW0402100KFKED | Vishay-Dale
R254 | 1 | 1.6k | RES, 1.6 k, 5%, 0.063 W, AEC-Q200 Grade 0, 0402 | 0402 | CRCW04021K60JNED | Vishay-Dale
R256 | 1 | 0 | RES, 0, 5%, 0.25 W, AEC-Q200 Grade 0, 1206 | 1206 | CRCW12060000Z0EA | Vishay-Dale
R271, R272, R309, R312, R315, R403 | 6 | 10k | RES, 10 k, 5%, 0.063 W, AEC-Q200 Grade 0, 0402 | 0402 | CRCW040210K0JNED | Vishay-Dale
R293 | 1 | 220 | RES, 220, 5%, 0.063 W, AEC-Q200 Grade 0, 0402 | 0402 | CRCW0402220RJNED | Vishay-Dale
R313 | 1 | 280 | RES, 280, 1%, 0.063 W, AEC-Q200 Grade 0, 0402 | 0402 | CRCW0402280RFKED | Vishay-Dale
R396 | 1 | 14.0k | RES, 14.0 k, 1%, 0.063 W, 0402 | 0402 | CRCW040214K0FKED | Vishay-Dale
R397 | 1 | 35.0k | RES, 35000, 0.1%, 0.05 W, 0402 | 0402 | PNM0402E3502BST1 | Vishay-Dale
S1 | 1 |  | Switch, SPST, 12 Pos, 0.025 A, 24 VDC, SMD | 16.41x5.8mm | 218-12LPST | CTS Electrocomponents
SH-J1, SH-J2, SH-J3, SH-J4, SH-J5, SH-J6, SH-J7 | 7 |  | Single Operation 2.54mm Pitch Open Top Jumper Socket | Single Operation 2.54mm Pitch Open Top Jumper Socket | M7582-05 | Harwin
SW1, SW2 | 2 |  | Switch, SPST-NO, Off-Mom, 0.01 A, 32 VDC, SMD | 4.2x2.8mm | KMR243GLFG | C&K Components
TP1 | 1 |  | Test Point, Miniature, Black, TH | Black Miniature Testpoint | 5001 | Keystone
U1 | 1 |  | Automotive Fault Protected CAN Transceiver With Flexible Data-Rate, D0008A (SOIC-8) | D0008A | TCAN1042HGVDQ1 | Texas Instruments | TCAN1042HGVDRQ1 | Texas Instruments
U2, U5, U10, U24, U25, U26, U27, U28, U33, U34, U35, U36 | 12 |  | 10-Ohm Quad SPDT Analog Switch, RSV0016A (UQFN-16) | RSV0016A | TS3A5018RSVR | Texas Instruments |  | Texas Instruments
U3 | 1 |  | 5 V CAN Transceiver with I/O Level Shifting and Supply Optimization, 70 mA, 4.75 to 5.25 V, -40 to 125 degC, 8-pin SOIC (D), Green (RoHS & no Sb/Br) | D0008A | SN65HVDA540QDR | Texas Instruments
U4 | 1 |  | 4-A + 2.5-A + Two 1.5-A Buck Converters With Integrated Switches, RNF0026C (VQFN-HR-26) | RNF0026C | LP87524JRNFRQ1 | Texas Instruments | LP87524JRNFTQ1 | Texas Instruments
U6, U31, U32 | 3 |  | 5.5-V, 2-A, 80 mohm Low Leakage Load Switch with RCB and Programmable Rise Time, DBV0006A (SOT-23-6) | DBV0006A | TPS22917DBVR | Texas Instruments | TPS22917DBVT | Texas Instruments
U7, U16 | 2 |  | ESD-Protection Array for High-Speed Data Interfaces, 4 Channels, -40 to +85 degC, 6-pin SON (DRY), Green (RoHS & no Sb/Br) | DRY0006A | TPD4E004DRYR | Texas Instruments
U8 | 1 |  | Tiva C Series Microcontroller, 1024 KB Flash, 256 KB SRAM, 12 Bit, 20 Channels, -40 to 105 degC, 128-Pin TQFP (PDT), Green (RoHS & no Sb/Br), Tray | PDT0128A | TM4C1294NCPDTT3 | Texas Instruments
U9 | 1 |  | Precision Micropower Shunt Voltage Reference, 0.5% accuracy, 2.5 V, 15 ppm / degC, 15 mA, -40 to 125 degC, 3-pin SOT-23 (DBZ), Green (RoHS & no Sb/Br) | DBZ0003A | LM4040C25QDBZR | Texas Instruments
U11, U20, U21, U22, U23 | 5 |  | High-Side Measurement, Bi-Directional Current / Power Monitor with I2C Interface, 2.7 to 5.5 V, -40 to 125 degC, 10-pin SOP (DGS10), Green (RoHS & no Sb/Br) | DGS0010A | INA226AIDGST
U12 | 1 |  | 5V, 400mA, 4MHz Step-Up DC/DC Converter, DRV0006A (WSON-6) | DRV0006A | TPS61240DRVR | Texas Instruments | TPS61240DRVT | Texas Instruments
U13 | 1 |  | 3.5A, 36 V Synchronous, 2.1MHz, Automotive Step Down DC-DC Converter, RNL0022A (VQFN-HR-22) | RNL0022A | LM536353QRNLRQ1 | Texas Instruments | LM536353QRNLRQ1 | Texas Instruments
U14 | 1 |  | 1K Microwire Compatible Serial EEPROM, TSSOP-8 | TSSOP-8 | 93LC46B-I/ST | Microchip
U15 | 1 |  | Quad High Speed USB to Multipurpose UART/MPSSE IC | LQFP_10x10mm | FT4232HL | FTDI
U17, U30 | 2 |  | Single Output High PSRR LDO, 1 A, Adjustable 1.2 to 5.5 V Output, 2.7 to 5.5 V Input, 8-pin SON (DRB), -40 to 125 degC, Green (RoHS & no Sb/Br) | DRB0008B | TPS79601DRBR | Texas Instruments
U18, U19 | 2 |  | 1.4V-Capable +/-0.5degC Temperature Sensor with Alert Function and I2C/SMBus interface in SOT-563, DRL0006A (SOT-OTHER-6) | DRL0006A | TMP112AIDRLR | Texas Instruments | TMP112AIDRLT | Texas Instruments
U29 | 1 |  | 2.5A, 36 V Synchronous, 2.1MHz, Automotive Step Down DC-DC Converter, RNL0022A (VQFN-HR-22) | RNL0022A | LM536255QRNLRQ1 | Texas Instruments | LM536255QRNLTQ1 | Texas Instruments
Y1 | 1 |  | Crystal, 16 MHz, 15 ppm, 8 pF, AEC-Q200 Grade 1, SMD | 3.2x0.55x2.5mm | NX3225SA-16.000M-STD-CRS-2 | NDK
Y2 | 1 |  | Crystal, 12 MHz, 15 ppm, 8 pF, AEC-Q200 Grade 1, SMD | 3.2x0.55x2.5mm | NX3225SA-12.000M-STD-CRS-2 | NDK
C22, C23 | 0 | 47uF | CAP, TA, 47 µF, 50 V, +/- 10%, 0.24 ohm, SMD | 6.2x6mm | 597D476X9050Z2T | Vishay-Sprague
C30, C110, C113 | 0 | 1000pF | CAP, CERM, 1000 pF, 100 V, +/- 10%, X7S, AEC-Q200 Grade 1, 0402 | 0402 | CGA2B3X7S2A102K050BB | TDK
FB1 | 0 | 30 ohm | Ferrite Bead, 30 ohm @ 100 MHz, 4 A, 0805 | 0805 | BLM21PG300SH1D | MuRata
FID1, FID2, FID3, FID4, FID5, FID6 | 0 |  | Fiducial mark. There is nothing to buy or mount. | N/A | N/A | N/A
J9 | 0 |  | Receptacle, 0.5 mm, 30x2, Gold, TH | Receptacle, 0.5 mm, 30x2, TH | QSH-030-01-L-D-A | Samtec
J16 | 0 |  | Header, 100mil, 5x2, Gold, TH | 5x2 Header | TSW-105-07-G-D | Samtec
J18, J20 | 0 |  | Header, 100mil, 8x2, Gold, TH | 8x2 Header | TSW-108-07-G-D | Samtec
P1 | 0 |  | Header, 100mil, 2x1, Gold, TH | 2x1 Header | TSW-102-07-G-S | Samtec
R1, R33, R35, R36, R38, R39, R40, R42, R45, R46, R52, R53, R75, R131, R192, R211, R215, R216, R217, R233, R234, R273, R276, R281, R283, R294, R295, R296, R297, R298, R347, R348, R350, R353, R354, R356, R358, R360, R362 | 0 | 0 | RES, 0, 5%, 0.1 W, AEC-Q200 Grade 0, 0402 | 0402 | ERJ-2GE0R00X | Panasonic
R4, R51, R57, R58, R60, R61, R71, R95, R109, R110, R299, R301, R317, R327, R330 | 0 | 10.0k | RES, 10.0 k, 1%, 0.063 W, 0402 | 0402 | CRCW040210K0FKED | Vishay-Dale
R9, R13, R22, R69, R189, R190, R274 | 0 | 10.0k | RES, 10.0 k, 1%, 0.063 W, AEC-Q200 Grade 0, 0402 | 0402 | CRCW040210K0FKED | Vishay-Dale
R55, R56, R64, R73, R247, R248, R249 | 0 | 100k | RES, 100 k, 1%, 0.063 W, 0402 | 0402 | CRCW0402100KFKED | Vishay-Dale
R59, R113, R115 | 0 | 0 | RES, 0, 5%, 0.75 W, AEC-Q200 Grade 0, 2010 | 2010 | CRCW20100000Z0EF | Vishay-Dale
R76, R79, R81, R92, R162, R393, R394 | 0 | 0 | RES, 0, 5%, 0.05 W, 0201 | 0201 | CRCW02010000Z0ED | Vishay-Dale
R80 | 0 | 0 | RES, 0, 5%, 0.063 W, 0402 | 0402 | ERJ-2GE0R00X | Panasonic
R107, R108 | 0 | 4.99k | RES, 4.99 k, 1%, 0.1 W, AEC-Q200 Grade 0, 0402 | 0402 | ERJ-2RKF4991X | Panasonic
R122, R232, R286, R287, R288, R289 | 0 | 0.002 | RES, 0.002, 1%, 1 W, AEC-Q200 Grade 0, 1206 | 1206 | PMR18EZPFV2L00 | Rohm
R147 | 0 | 0 | RES, 0, 0%, 0.25 W, AEC-Q200 Grade 0, 0603 | 0603 | RCS06030000Z0EA | Vishay-Dale
R228 | 0 | 100k | RES, 100 k, 1%, 0.063 W, AEC-Q200 Grade 0, 0402 | 0402 | CRCW0402100KFKED | Vishay-Dale
R318, R404 | 0 | 10k | RES, 10 k, 5%, 0.063 W, AEC-Q200 Grade 0, 0402 | 0402 | CRCW040210K0JNED | Vishay-Dale
R326, R363 | 0 | 510 | RES, 510, 5%, 0.063 W, AEC-Q200 Grade 0, 0402 | 0402 | CRCW0402510RJNED | Vishay-Dale
Notes:
Unless otherwise noted in the Alternate PartNumber and/or Alternate Manufacturer columns, all parts may be substituted with equivalents.