## BOM Report
Filename: | #VALUE!
Variant: | 001
Generated: | 9/28/2018 8:03:07 PM
IWR6843ISK
Designator | Quantity | Value | Description | PackageReference | PartNumber | Manufacturer | Alternate PartNumber | Alternate Manufacturer
!PCB | 1 |  | Printed Circuit Board |  | PROC073 | Any
C4, C5, C6, C9, C10, C11, C12, C14, C16, C19, C20, C21, C28, C29 | 14 | 0.22uF | CAP, CERM, 0.22 µF, 16 V,+/- 10%, X7R, AEC-Q200 Grade 1, 0402 | 0402 | GCM155R71C224KE02D | MuRata
C7, C13, C15, C23, C24, C45 | 6 | 10uF | CAP, CERM, 10 uF, 10 V, +/- 10%, X7R, 0805 | 0805 | GCM21BR71A106KE22L | MuRata
C17, C27 | 2 | 2.2uF | CAP, CERM, 2.2 uF, 6.3 V, +/- 10%, X7R, AEC-Q200 Grade 1, 0603 | 0603 | GCM188R70J225KE22D | MuRata
C18, C22, C35 | 3 | 1uF | CAP, CERM, 1 uF, 16 V, +/- 10%, X7R, AEC-Q200 Grade 1, 0603 | 0603 | GCM188R71C105KA64D | MuRata
C25, C26 | 2 | 0.1uF | CAP, CERM, 0.1 uF, 16 V, +/- 10%, X7R, 0402 | 0402 | GCM155R71C104KA55D | MuRata
C30 | 1 | 0.01uF | CAP, CERM, 0.01 uF, 25 V, +/- 10%, X7R, 0402 | 0402 | GCM155R71E103KA37D | MuRata
C31 | 1 | 0.1uF | CAP, CERM, 0.1 µF, 10 V,+/- 10%, X7S, 0201 | 0201 | C0603X7S1A104K030BC | TDK
C32, C33 | 2 | 4.7pF | CAP, CERM, 4.7 pF, 50 V, +/- 2%, C0G/NP0, 0402 | 0402 | GJM1555C1H4R7BB01D | MuRata
C34, C36, C57, C58, C59, C63, C65 | 7 | 0.1uF | CAP, CERM, 0.1 uF, 50 V, +/- 10%, X7R, AEC-Q200 Grade 1, 0402 | 0402 | CGA2B3X7R1H104K050BB | TDK
C37, C42, C49 | 3 | 10uF | CAP, CERM, 10 uF, 16 V, +/- 10%, X7R, 0805 | 0805 | CL21B106KOQNNNE | Samsung Electro-Mechanics
C38, C39, C43, C62, C66, C67 | 6 | 0.1uF | CAP, CERM, 0.1 uF, 16 V, +/- 10%, X7R, 0402 | 0402 | 0402YC104KAT2A | AVX
C40, C41, C44, C46, C47 | 5 | 22uF | CAP, CERM, 22 uF, 6.3 V, +/- 20%, X7T, AEC-Q200 Grade 1, 0805 | 0805 | GCM21BD70J226ME36L | MuRata
C48 | 1 | 0.01uF | CAP, CERM, 0.01 uF, 16 V, +/- 10%, X7R, 0402 | 0402 | GRM155R71C103KA01D | MuRata
C50 | 1 | 1uF | CAP, CERM, 1 uF, 6.3 V, +/- 10%, X7R, 0603 | 0603 | CL10B105KQ8NNNC | Samsung Electro-Mechanics
C51 | 1 | 0.1uF | CAP, CERM, 0.1 uF, 6.3 V, +/- 10%, X7R, 0603 | 0603 | GRM188R70J104KA01D | MuRata
C54, C55, C56 | 3 | 1uF | CAP, CERM, 1 µF, 6.3 V,+/- 10%, X6S, 0402 | 0402 | CGB2A1X6S0J105K033BC | TDK
C61 | 1 | 22uF | CAP, CERM, 22 uF, 16 V, +/- 20%, X5R, 0805 | 0805 | GRM219R61C226ME15L | MuRata
DS1 | 1 | Yellow | LED, Yellow, SMD | 1.6x0.8mm | TLMY1000-GS08 | Vishay-Semiconductor
J1, J2 | 2 |  | Receptacle, 0.5 mm, 30x2, Gold, TH | Receptacle, 0.5 mm, 30x2, TH | QSH-030-01-L-D-A | Samtec
L1, L2, L3, L7 | 4 | 120 ohm | Ferrite Bead, 120 ohm @ 100 MHz, 1.9 A, 0603 | 0603 | BLM18KG121TH1D | MuRata
L4, L5 | 2 | 470nH | Inductor, Shielded, 470 nH, 4.7 A, 0.021 ohm, SMD | 1008 | DFE252012PD-R47M | MuRata Toko
L6 | 1 | 1uH | Inductor, Shielded, 1 uH, 3.8 A, 0.035 ohm, AEC-Q200 Grade 1, SMD | 1008 | DFE252012PD-1R0M | MuRata Toko
LBL1 | 1 |  | Thermal Transfer Printable Labels, 0.650" W x 0.200" H - 10,000 per roll | PCB Label 0.650 x 0.200 inch | THT-14-423-10 | Brady
Q1 | 1 | 100V | MOSFET, N-CH, 100 V, 0.17 A, SOT-23 | SOT-23 | BSS123 | Fairchild Semiconductor |  | None
R1, R99 | 2 | 0 | RES, 0, 5%, 0.125 W, 0603 | 0603 | MCT06030Z0000ZP500 | Vishay/Beyschlag
R4, R5, R6, R7, R8, R9, R10, R11, R12, R13, R16, R22, R24, R25, R29, R30, R31, R32, R33, R34, R35, R36, R37, R38, R39, R40, R41, R42, R55, R56, R58, R59, R60, R61, R62, R63, R64, R65, R66, R67, R88, R89, R108, R109, R110, R111, R131, R133, R134, R135, R136, R137, R140, R143, R144, R149, R159, R160 | 58 | 0 | RES, 0, 5%, 0.05 W, 0201 | 0201 | CRCW02010000Z0ED | Vishay-Dale
R15, R17, R18, R19, R20, R21, R23, R26, R27, R28, R124, R125, R126, R127, R128, R129, R130, R132 | 18 | 20.0 | RES, 20.0, 1%, 0.05 W, 0201 | 0201 | CRCW020120R0FNED | Vishay-Dale
R43, R72, R73, R74, R75, R76, R77 | 7 | 0 | RES, 0, 5%, 0.1 W, AEC-Q200 Grade 0, 0402 | 0402 | ERJ-2GE0R00X | Panasonic
R44, R49, R52, R53, R54, R94, R101, R103, R104, R105, R106, R112, R115, R117, R142, R145, R146, R152, R158, R162 | 20 | 10.0k | RES, 10.0 k, 1%, 0.063 W, 0402 | 0402 | CRCW040210K0FKED | Vishay-Dale
R45, R46, R47, R48, R51 | 5 | 33.2 | RES, 33.2, 1%, 0.05 W, 0201 | 0201 | CRCW020133R2FNED | Vishay-Dale
R50 | 1 | 47.5k | RES, 47.5 k, 1%, 0.063 W, 0402 | 0402 | CRCW040247K5FKED | Vishay-Dale
R68, R70, R71, R81, R96, R123 | 6 | 0.002 | RES, 0.002, 1%, 1 W, AEC-Q200 Grade 0, 1206 | 1206 | PMR18EZPFV2L00 | Rohm
R78, R79 | 2 | 510 | RES, 510, 5%, 0.1 W, AEC-Q200 Grade 0, 0402 | 0402 | ERJ-2GEJ511X | Panasonic
R80, R153, R154, R155, R156 | 5 | 100k | RES, 100 k, 1%, 0.063 W, 0402 | 0402 | CRCW0402100KFKED | Vishay-Dale
R82, R83, R84, R121, R151, R166, R167, R171 | 8 | 0 | RES, 0, 5%, 0.063 W, AEC-Q200 Grade 0, 0402 | 0402 | CRCW04020000Z0ED | Vishay-Dale
R85 | 1 | 12.1k | RES, 12.1 k, 1%, 0.063 W, AEC-Q200 Grade 0, 0402 | 0402 | CRCW040212K1FKED | Vishay-Dale
R86, R87, R118, R141, R148, R150, R163, R169, R170 | 9 | 10k | RES, 10 k, 5%, 0.063 W, AEC-Q200 Grade 0, 0402 | 0402 | CRCW040210K0JNED | Vishay-Dale
R92 | 1 | 48.7k | RES, 48.7 k, 1%, 0.063 W, AEC-Q200 Grade 0, 0402 | 0402 | CRCW040248K7FKED | Vishay-Dale
R97 | 1 | 11.8k | RES, 11.8 k, 1%, 0.063 W, AEC-Q200 Grade 0, 0402 | 0402 | CRCW040211K8FKED | Vishay-Dale
R119 | 1 | 510 | RES, 510, 5%, 0.063 W, AEC-Q200 Grade 0, 0402 | 0402 | CRCW0402510RJNED | Vishay-Dale
R120 | 1 | 100k | RES, 100 k, 1%, 0.1 W, 0402 | 0402 | ERJ-2RKF1003X | Panasonic
U1 | 1 |  | IWR1843QAGABL, ABL0161B (FCBGA-161) | ABL0161B | IWR6843QAGABL | Texas Instruments |  | Texas Instruments
U2 | 1 |  | 2.3V-3.6V, 16M-BIT [x 1/x 2/x 4] CMOS FLASH Memory, WSON-8 | WSON-8 | MX25V1635FZNQ | Macronix International Co., LTD
U3 | 1 |  | Automotive Grade, 1.4V-Capable +/-0.5degC Temperature Sensor with Alert Function and I2C/SMBus, DRL0006A (SOT-OTHER-6) | DRL0006A | TMP112AQDRLRQ1 | Texas Instruments |  | Texas Instruments
U4 | 1 |  | Boost and Dual Buck Regulators With Diagnostic Functions, RHB0032N (VQFN-32) | RHB0032N | LP87702DRHBRQ1 | Texas Instruments |  | Texas Instruments
U5 | 1 |  | Automotive 3A High-Accuracy Low-Noise Low-Dropout (LDO) Voltage Regulator, RGR0020A (VQFN-20) | RGR0020A | TPS7A5301QRGRRQ1 | Texas Instruments
U6, U7, U8, U10 | 4 |  | High-Side Measurement, Bi-Directional Current / Power Monitor with I2C Interface, 2.7 to 5.5 V, -40 to 125 degC, 10-pin SOP (DGS10), Green (RoHS & no Sb/Br) | DGS0010A | INA226AIDGST
U9 | 1 |  | 5.5-V, 2-A, 80 mohm Low Leakage Load Switch with RCB and Programmable Rise Time, DBV0006A (SOT-23-6) | DBV0006A | TPS22917DBVR | Texas Instruments | TPS22917DBVT | Texas Instruments
U11 | 1 |  | IC, EEPROM, 8KBIT, 400KHZ, 8SOIC | SOIC-8 | CAT24C08WI-GT3 | ON Semiconductor
Y1 | 1 |  | Crystal, 40 MHz, 8pF, SMD | 3.2x2.5mm | CX3225SA40000D0PTWCC | Kyocera
C1, C2, C3, C64 | 0 | 22uF | CAP, CERM, 22 uF, 6.3 V, +/- 10%, X7R, AEC-Q200 Grade 1, 1206 | 1206 | CGA5L1X7R0J226M160AC | TDK
C8 | 0 | 10uF | CAP, CERM, 10 uF, 10 V, +/- 10%, X7R, 0805 | 0805 | GCM21BR71A106KE22L | MuRata
C52 | 0 | 0.01uF | CAP, CERM, 0.01 uF, 16 V, +/- 10%, X7R, 0402 | 0402 | GRM155R71C103KA01D | MuRata
C53 | 0 | 0.1uF | CAP, CERM, 0.1 uF, 16 V, +/- 10%, X7R, 0402 | 0402 | 0402YC104KAT2A | AVX
C60 | 0 | 1000pF | CAP, CERM, 1000 pF, 100 V, +/- 10%, X7S, AEC-Q200 Grade 1, 0402 | 0402 | CGA2B3X7S2A102K050BB | TDK
FID1, FID2, FID3, FID4, FID5, FID6 | 0 |  | Fiducial mark. There is nothing to buy or mount. | N/A | N/A | N/A
R2, R14, R107, R113, R114, R116, R139, R147, R157, R161 | 0 | 10.0k | RES, 10.0 k, 1%, 0.063 W, 0402 | 0402 | CRCW040210K0FKED | Vishay-Dale
R3 | 0 | 0.002 | RES, 0.002, 1%, 1 W, AEC-Q200 Grade 0, 1206 | 1206 | PMR18EZPFV2L00 | Rohm
R57, R69, R90, R91, R93, R98, R102, R165, R168 | 0 | 0 | RES, 0, 5%, 0.063 W, AEC-Q200 Grade 0, 0402 | 0402 | CRCW04020000Z0ED | Vishay-Dale
R95, R100, R164 | 0 | 10k | RES, 10 k, 5%, 0.063 W, AEC-Q200 Grade 0, 0402 | 0402 | CRCW040210K0JNED | Vishay-Dale
R122 | 0 | 1.0k | RES, 1.0 k, 5%, 0.1 W, 0603 | 0603 | RC0603JR-071KL | Yageo
R138 | 0 | 0 | RES, 0, 0%, 0.25 W, AEC-Q200 Grade 0, 0603 | 0603 | RCS06030000Z0EA | Vishay-Dale
Notes:
Unless otherwise noted in the Alternate PartNumber and/or Alternate Manufacturer columns, all parts may be substituted with equivalents.