## Sheet0
Bill of Materials
TI DESIGNS
TIPD157: Single Supply Unipolar MDAC
Item # | Quantity | Designator | Value | Description | Manufacturer | Manufacturer Part Number 1 | Supplier Part Number 1
1 | 1 | J2 |  | Header, TH, 100mil, 4x2, Gold plated, 230 mil above insulator | Samtec | TSW-104-07-G-D | SAM1028-04-ND
2 | 2 | R2, R3 | 10.0k | RES, 10.0k ohm, 0.1%, 0.1W, 0603 | Susumu Co Ltd | RG1608P-103-B-T5 | RG16P10.0KBCT-ND
3 | 1 | U3 |  | Low-Noise, Very Low Drift, Precision Voltage Reference, D0008A | Texas Instruments | REF5050ID | 296-22212-5-ND
4 | 1 | U2 |  | Low-Noise, Low Quiescent Current, Precision Operational Amplifier e-trim™ Series, PW0014A | Texas Instruments | OPA4376AIPW | 296-26288-5-ND
5 | 3 | C6, C7, C9 | 0.1uF | CAP, CERM, 0.1uF, 25V, +/-10%, X7R, 0603 | MuRata | GRM188R71E104KA01D | 490-1524-1-ND
6 | 1 | J1 |  | Terminal Block, 6A, 3.5mm Pitch, 2-Pos, TH | On-Shore Technology | ED555/2DS | ED1514-ND
7 | 1 | J3 |  | Terminal Block, 6A, 3.5mm Pitch, 2-Pos, TH | On-Shore Technology | ED555/2DS | ED1514-ND
8 | 1 | U1 |  | 12-Bit, Serial Input, Multiplying Digital-to-Analog Converter, DGS0010A | Texas Instruments | DAC7811IDGS | 296-33261-5-ND
9 | 1 | R1 | 1.5 ohm | RES, 1.50 ohm, 1%, 0.1W, 0603 | Vishay-Dale | CRCW06031R50FKEA | 541-1.50HHCT-ND
10 | 1 | C5 | 47uF | CAP, CERM, 47uF, 25V, +/-20%, X5R, 1206 | TDK | C3216X5R1E476M160AC | 445-8047-1-ND
11 | 1 | C1 | 10uF | CAP, CERM, 10uF, 25V, +/-10%, X5R, 0805 | TDK | C2012X5R1E106K125AB | 445-5984-1-ND
12 | 3 | C2, C3, C4 | 1uF, 0.1uF, 1uF | CAP, CERM, 1uF, 16V, +/-10%, X5R, 0603, CAP, CERM, 0.1uF, 25V, +/-10%, X7R, 0603, CAP, CERM, 1uF, 16V, +/-10%, X5R, 0603 | Kemet, MuRata, Kemet | C0603C105K4PACTU, GRM188R71E104KA01D, C0603C105K4PACTU | 399-5090-1-ND, 490-1524-1-ND, 399-5090-1-ND
13 | 2 | C8, C10 | 1uF | CAP, CERM, 1uF, 16V, +/-10%, X5R, 0603 | Kemet | C0603C105K4PACTU | 399-5090-1-ND
14 | 1 | TP1 | Red | Test Point, Miniature, Red, TH | Keystone | 5000 | 5000K-ND
15 | 1 | TP2 | Red | Test Point, Miniature, Red, TH | Keystone | 5000 | 5000K-ND
16 | 2 | TP3, TP4 | Red | Test Point, Miniature, Red, TH | Keystone | 5000 | 5000K-ND
17 | 3 | FID1, FID2, FID3 |  | Fiducial mark. There is nothing to buy or mount. | N/A