## BOM Report
Filename: | #VALUE!
Variant: | None
Generated: | 10/1/2014 1:56:00 PM
ISE_MCS_DSM_E2
Designator | Description | Manufacturer | PartNumber | Quantity
!PCB1 | Printed Circuit Board | Any | TIDA-00171 | 1
C1, C2, C8, C9, C32, C64 | CAP, AL, 22uF, 25V, +/-20%, 0.76 ohm, SMD | Nichicon | UUD1E220MCL1GS | 6
C3, C7, C13, C15, C112, C124, C136 | CAP, CERM, 0.1uF, 25V, +/-5%, X7R, 0603 | AVX | 06033C104JAT2A | 7
C4, C10, C17, C114, C126, C138 | CAP, CERM, 3900pF, 25V, +/-5%, C0G/NP0, 0603 | TDK | C1608C0G1E392J | 6
C5, C6, C11, C12, C14, C16, C18, C19, C20, C21, C26, C27, C29, C31, C34, C36, C41, C43, C44, C46, C53, C54, C59, C60, C68, C69, C70, C72, C74, C76, C78, C80, C85, C87, C88, C90, C97, C98, C104, C105, C106, C109, C110, C111, C115, C116, C118, C119, C120, C121, C122, C123, C127, C128, C130, C131, C132, C133, C134, C135, C139, C140, C142, C143, C144, C145 | CAP, CERM, 0.1uF, 50V, +/-10%, X7R, 0603 | Kemet | C0603C104K5RACTU | 66
C22, C23, C61, C62, C63 | CAP, CERM, 1000pF, 2KV 10% X7R 1206 | Johanson Dielectrics Inc | 202R18W102KV4E | 5
C24, C25, C28, C30, C33, C35, C37, C39, C47, C48, C55, C56, C57, C58, C65, C66, C67, C71, C73, C75, C77, C79, C81, C83, C91, C92, C99, C100, C101, C102, C107, C108 | CAP, CERM, 10uF, 35V, +/-20%, X7R, 1210 | Taiyo Yuden | GMK325AB7106MM-T | 32
C38, C40, C51, C52, C82, C84, C95, C96, C103 | CAP, CERM, 4.7uF, 50V, +/-10%, X5R, 0805 | TDK | C2012X5R1H475K125AB | 9
C42, C45, C49, C50, C86, C89, C93, C94 | CAP, CERM, 0.01uF, 100V, +/-5%, X7R, 0603 | AVX | 06031C103JAT2A | 8
C113, C117, C125, C129, C137, C141 | CAP, CERM, 4700pF, 100V, +/-10%, X7R, 0603 | AVX | 06031C472KAT2A | 6
D1, D2, D3, D4, D5, D6, D35, D36, D37, D38, D39, D40 | Diode, P-N, 70V, 0.2A, SOT-323 | Diodes Inc | DESD1P0RFW-7 | 12
D7, D8, D9, D10, D19, D20, D21, D22, D23, D24 | Diode, Schottky, 20V, 0.5A, SOD-123 | ON Semiconductor | MBR0520LT1G | 10
D11, D12, D15, D16, D25, D26, D29, D30, D31 | Diode, Zener, 6.2V, 1W, PowerDI123 | Diodes Inc. | DFLZ6V2-7 | 9
D13, D14, D17, D18, D27, D28, D32, D33, D34 | LED SmartLED Green 570NM | OSRAM | LG L29K-G2J1-24-Z | 9
FB1, FB2, FB3, FB4, FB5, FB6, FB7, FB8, FB9 | FERRITE CHIP 1000 OHM 300MA 0603 | TDK Corporation | MMZ1608B102C | 9
FID1, FID2, FID3, FID4, FID5, FID6, FID7, FID8 | Fiducial mark. There is nothing to buy or mount. | N/A | N/A | 8
J1 | Connector, Right Angle 2x20 pin, 100mil spacing | WURTH ELEKTRONIK | 61304021021 | 1
J2, J4, J6, J8 | Terminal Block, 4x1, 2.54mm, TH | On Shore Technology Inc | OSTVN02A150 | 4
J3, J5, J7, J9, J10, J11, J12, J13, J14, J15, J16, J17, J18, J19, J20, J21, J22 | Header, Male 2-pin, 100mil spacing, | Sullins | PEC02SAAN | 17
LBL1 | Thermal Transfer Printable Labels, 0.650" W x 0.200" H - 10,000 per roll | Brady | THT-14-423-10 | 1
MH1, MH2, MH3, MH4 | Mountin hole, NPTH Drill 3.2mm |  |  | 4
R1, R4, R9, R12, R20, R29 | RES, 100 ohm, 1%, 0.1W, 0603 | Yageo America | RC0603FR-07100RL | 6
R2, R10, R23 | RES 50mOHM 3W .5% TO-247 TH | ISOTEK | PBH-R050-F1-0.5 | 3
R3, R11, R24 | RES METAL .005 OHM 5W 1% RADIAL | TT Electronics/IRC | OAR5R005FLF | 3
R5, R6, R13, R14, R19, R25, R26, R30, R31, R54, R57, R59, R60, R63, R65, R67, R69, R72, R78, R81, R83, R84, R85, R89, R91, R93, R96, R102, R105, R107, R108, R109, R113, R115, R117, R120 | RES, 0 ohm, 5%, 0.1W, 0603 | Vishay-Dale | CRCW06030000Z0EA | 36
R7, R8, R15, R16, R27, R28, R32, R33, R73, R74, R97, R98, R121, R122 | RES, 10.0 ohm, 1%, 0.1W, 0603 | Vishay-Dale | CRCW060310R0FKEA | 14
R17, R18, R51, R52, R55, R70, R75, R76, R79, R94, R99, R100, R103, R118 | RES 2.2M OHM 1/3W 1% 1210 | Rohm Semiconductor | KTR25JZPF2204 | 14
R21, R61, R68, R87, R92, R111, R116 | RES 2K OHM 1/3W 1% 1210 | Rohm Semiconductor | KTR25JZPF2001 | 7
R22 | RES, 2.00k ohm, 0.5%, 0.1W, 0603 | Yageo America | RT0603DRE072KL | 1
R34, R35, R40, R41, R42, R43, R48, R49, R50 | RES, 3.9k ohm, 5%, 0.1W, 0603 | Vishay-Dale | CRCW06033K90JNEA | 9
R36, R37, R44, R45 | RES, 37.0k ohm, 0.1%, 0.1W, 0603 | Yageo America | RT0603BRD0737KL | 4
R38, R39, R46, R47 | RES, 11.5k ohm, 1%, 0.1W, 0603 | Vishay-Dale | CRCW060311K5FKEA | 4
R53, R71, R77, R95, R101, R119 | RES 15.0K OHM 1/10W .1% SMD 0603 | Yageo America | RT0603BRD0715KL-ND | 6
R56, R66, R80, R90, R104, R114 | RES, 56.0 ohm, 1%, 0.1W, 0603 | Yageo America | RC0603FR-0756RL | 6
R58, R82, R106 | RES, 1.00k ohm, 1%, 0.1W, 0603 | Yageo America | RC0603FR-071KL | 3
R62, R64, R86, R88, R110, R112 | RES, 4.70k ohm, 1%, 0.1W, 0603 | Yageo America | RC0603FR-074K7L | 6
T1, T2, T3, T4, T5 | Transformer 475uH SMD | Wurth Electronics Midcom | 750342271 | 5
TP1, TP2, TP3, TP4, TP5, TP6, TP7, TP8, TP9, TP10, TP11, TP12 | Test Point, O.040 Hole | STD | STD | 12
U1, U2, U4 | 20 MHz, Isolated Delta-Sigma Modulator, LVDS interface: | Texas Instruments | AMC1304M05 | 3
U3, U21, U24, U27 | 20 MHz, Isolated Delta-Sigma Modulator, LVDS interface: | Texas Instruments | AMC1304M25 | 4
U5, U6, U11, U12, U13 | Transformer Driver for Isolated Power Supplies, DBV0005A | Texas Instruments | SN6501DBV | 5
U7, U8, U14, U15 | -36V, -200mA, Ultralow-Noise, Negative Linear Regulator | Texas Instruments | TPS7A3001DGNR | 4
U9, U10, U16, U17, U18 | Regulator, LDO, 5V, 0.15A, SOT23-5 | Texas Instruments | TLV70450DBV | 5
U19, U22, U25 | IC, Precision, 200uA, 36V Supply Instrument Amplifier. | TI | INA826IADGK | 3
U20, U23, U26 | IC, 1.1nV/vHz Noise, Low Power, Precision OpAmp | TI | OPA211AID | 3
Filename: | #VALUE!