## Sheet1
| Component list |  | LP3971 EVB BOM
| Source Data From: | LP3971_EVB.PrjPcb
| Project: | LP3971_EVB.PrjPcb
| Variant: | None
| Report Date: | 5/25/2007 | 12:39:23 PM
| Print Date: | 2026-07-31 | 46234.5858
# | Comment | Description | Footprint | PART | MFG | RoHS | Designator | DigiKey | Quantity
Parts that should be included at target design
2 | 10uF/16V | Capasitor 0603footprint | 1210_C | Choose a low ESR part | Any |  | C1, C2, C3, C4, C5, C6, C7, C22 |  | 8
3 | 10uF/10V | Tantalum Capacitor | A CASE (3216-18) | Choose a low ESR part | Any |  | C8, C9, C11, C12, C13, C14 |  | 6
4 | 0.01uF/16V | Capasitor 0603footprint | 0603_C | Any | Any |  | C10 |  | 1
5 | 0.1uF | Capasitor 0603footprint | 0603_C | Any | Any |  | C15, C16, C17, C18, C19, C20, C21 |  | 7
6 | 220uF/6.3V | Tantalum Capacitor | C CASE (6032-28) | T494C227M006AT | KEMET | Yes | C23 | 399-3848-1-ND | 1
7 | 3X2 | 2 by 3 100mil Header | HEADER_BOX_3X2 | Any | Any |  | J36 |  | 1
8 | 2.4uH | Power Inductor | ELL6PM | ELL-6PV2R4N | PANASONIC |  | L1, L2, L3 | PCD1720CT-ND | 3
9 | 1.2K | Resistor 0603 footprint | 0603_R | Any | Any |  | R3, R4 |  | 2
10 | LP3971 | Power Management Unit for Advanced Application Processors | QFN40P500X500X80-40N | LP3971 | NATIONAL |  | U1 |  | 1
11 | MC9S08QG4 | 8 bit MCU from FreeScale | TSSOP_16 | MC9S08QG4CDT | FreeScale |  | U3 | MC9S08QG4CDTE-ND | 1
[8 empty] | Sub Total: | 31
Parts that can be included at target design
| BATTERY | Recharchable Li-Ion battery | BATTERY ML2020 | ML2020/H1C | Panasonic |  | BAT1 | P047-ND | 1
| LED |  | 0603_LED | Any | Any |  | D1, D2, D3 |  | 3
| B540C-13-F |  | SMC | B540C-13-F | Diode Inc. | Yes | D4 | B540C-FDICT-ND | 1
| JUMPER - SMT | 2 pin 100mil Header | BH2-NP |  |  |  | J1, J2, J3, J4, J5, J6, J7, J8, J9, J10, J11 |  | 11
| 2.5MM Power Jack |  | PJ-002B (POWER JACK) | PJ-002B | CUI Inc | Yes | J37 | CP-002B-ND | 1
| 12.288MHz |  | OSC_SMT_7.3X4.8 | CWX815-12.288M | Connor-Winfield | Yes | OSC1 | CW556CT-ND | 1
| 100K | Resistor 0603 footprint | 0603_R | Any | Any |  | R1, R2, R5 |  | 3
| 100 | Resistor 0603 footprint | 0603_R | Any | Any |  | R6, R7, R8 |  | 3
| SW-PB | Switch | B3F-602X | B3F6002BYOMZ |  | Yes | S1 | SW797-ND | 1
[8 empty] | Sub Total: | 25
Parts that are for EVB use
| 1uF | Capasitor 0603footprint | 0603_C | Any | Any |  | C24, C25 |  | 2
| JUMPER - 3 WAYS | 3 pin 100mil Header | BH3 | Any | Any |  | J13. j14, J15 |  | 3
| CON6 | 6 pin 100mil Header | BH6-NP | Any | Any |  | J16 |  | 1
| CON8 | 8 pin 100mil Header | BH8-NP | Any | Any |  | J17 |  | 1
| CON1 |  | BH1-NP - 46MIL | Any |  |  | J18, J19, J20, J21, J22, J23, J24, J25, J26, J27, J28, J29, J30, J31, J32, J33, J34, J35 |  | 18
| DB9-F | DB9 Female | DB9_F_318 | Any | Any |  | J38 |  | 1
| ICL3221 | IC TXRX SGL RS232 3-5.5V | TSSOP_16 | ICL3221EIVZ | Intersil | Yes | U2 | ICL3221EIVZ-ND | 1
| LP2980 | Micropowe 50mA LDO | SOT23-5 | LP2980AIM5-3.0 | NATIONAL | Yes | U4 | LP2980AIM5-3.0CT-ND | 1
[8 empty] | Sub Total: | 28
Approved |  |  | Notes |  |  |  |  | Total: | 84

## Part List Report
| Component list |  | For EVB only
| Source Data From: | LP3971_EVB.PrjPcb
| Project: | LP3971_EVB.PrjPcb
| Variant: | None
| Report Date: | 5/25/2007 | 12:39:23 PM
| Print Date: | 2026-07-31 | 46234.5858
# | Comment | Description | Footprint | PART | MFG | RoHS | Designator | DigiKey | Quantity
1 | BATTERY |  | BATTERY ML2020 | ML2020/H1C | Panasonic |  | BAT1 | P047-ND | 1
2 | 10uF/16V | Capasitor 0603footprint | 1210_C |  |  |  | C1, C2, C3, C4, C5, C6, C7, C22 |  | 8
3 | 10uF/10V |  | A CASE (3216-18) |  |  |  | C8, C9, C11, C12, C13, C14 |  | 6
4 | 0.01uF/16V | Capasitor 0603footprint | 0603_C |  |  |  | C10 |  | 1
5 | 0.1uF | Capasitor 0603footprint | 0603_C |  |  |  | C15, C16, C17, C18, C19, C20, C21 |  | 7
6 | 220uF/6.3V |  | C CASE (6032-28) | T494C227M006AT | KEMET | Yes | C23 | 399-3848-1-ND | 1
7 | 1uF | Capasitor 0603footprint | 0603_C |  |  |  | C24, C25 |  | 2
8 | LED |  | 0603_LED |  |  |  | D1, D2, D3 |  | 3
9 | B540C-13-F |  | SMC | B540C-13-F | Diode Inc. | Yes | D4 | B540C-FDICT-ND | 1
10 | JUMPER - SMT | JUMPER - SMT | BH2-NP |  |  |  | J1, J2, J3, J4, J5, J6, J7, J8, J9, J10, J11 |  | 11
11 | JUMPER - 3 WAYS | JUMPER - SMT | BH3-NP |  |  |  | J13, J14, J15 |  | 3
12 | CON6 |  | BH6-NP |  |  |  | J16 |  | 1
13 | CON |  | BH8-NP |  |  |  | J17 |  | 1
14 | CON1 |  | BH1-NP - 46MIL |  |  |  | J18, J19, J20, J21, J22, J23, J24, J25, J26, J27, J28, J29, J30, J31, J32, J33, J34, J35 |  | 18
15 | 3X2 |  | HEADER_BOX_3X2 |  |  |  | J36 |  | 1
16 | 2.5MM Power Jack |  | PJ-002B (POWER JACK) | PJ-002B | CUI Inc | Yes | J37 | CP-002B-ND | 1
17 | DB9-F |  | DB9_F_318 |  |  |  | J38 |  | 1
18 | 2.4uH |  | ELL6PM | ELL-6PV2R4N | PANASONIC |  | L1, L2, L3 | PCD1720CT-ND | 3
19 | 12.288MHz |  | OSC_SMT_7.3X4.8 | CWX815-12.288M | Connor-Winfield | Yes | OSC1 | CW556CT-ND | 1
20 | 100K | Resistor 0603 footprint | 0603_R |  |  |  | R1, R2, R5 |  | 3
21 | 1.2K | Resistor 0603 footprint | 0603_R |  |  |  | R3, R4 |  | 2
22 | 100 | Resistor 0603 footprint | 0603_R |  |  |  | R6, R7, R8 |  | 3
23 | SW-PB | Switch | B3F-602X | B3F6002BYOMZ |  | Yes | S1 | SW797-ND | 1
24 | LP3971 | Power Management Unit for Advanced Application Processors | QFN40P500X500X80-40N | LP3971 | NATIONAL |  | U1 |  | 1
25 | ICL3221 | IC TXRX SGL RS232 3-5.5V | TSSOP_16 | ICL3221EIVZ | Intersil | Yes | U2 | ICL3221EIVZ-ND | 1
26 | MC9S08QG4 | 8 bit MCU from FreeScale | TSSOP_16 | MC9S08QG4CDT | FreeScale |  | U3 | MC9S08QG4CDTE-ND | 1
27 | LP2980 | Micropowe 50mA LDO | SOT23-5 | LP2980AIM5-3.0 | NATIONAL | Yes | U4 | LP2980AIM5-3.0CT-ND | 1
Approved |  |  | Notes | [5 empty] | 84

## Project Information
Project Full Path | C:\Work\NovTech\National\LP3971_EVB\LP3971_EVB.PrjPcb
Project Filename | LP3971_EVB.PrjPcb
Variant Name | None
Data-Source Filename | LP3971_EVB.PrjPcb
Data-Source Full Path | C:\Work\NovTech\National\LP3971_EVB\LP3971_EVB.PrjPcb
Title | For EVB only
Total Quantity | 84
Report Time | 12:39:23 PM
Report Date | 5/25/2007
Report Date & Tine | 5/25/2007 12:39:23 PM
Output Name | Bill of Materials
Output Type | BOM_PartType
Output Generator Name | ReportComponents
Output Generator Description | Component Reports