## Engineering BOM
Engineering Bill of Materials
|  |  |  | Project Name: | Nuventix
|  |  |  | Project File: | Nuventix.PrjPcb
|  |  |  | Base ID: | xxxxxx
|  |  |  | PCB Revision: | -001
|  |  |  | Assembly Variant: | -100A
|  |  |  | Schematic Rev: | X1
| Date opened: | 2026-07-31 |  | Build Quantity: | 1
| Time opened: | 46234.4233 |  | Generated: | 6/19/2009 10:33:13 AM |  | PCB Part Number: | 551xxxxxx-001
Item | Designator | CompType | Value | PackageReference | Description | RoHS | Manufacturer | PartNumber | Library Name | LibRef
1 | C1 | Capacitor | 10uF | 2220 | Ceramic, X7R, 50V, 20% | Y | TDK | C5750X7R1H106M | Capacitor_Ceramic.IntLib | C5750X7R1H106M
2 | C2 | Capacitor | 10uF | 2220 | Ceramic, X7R, 50V, 20% | Y | TDK | C5750X7R1H106M | Capacitor_Ceramic.IntLib | C5750X7R1H106M
3 | C4 | Capacitor | 0.1uF | 0805 | Ceramic, X7R, 25V, 10% | Y | AVX | 08053C104KAT2A | Capacitor_Ceramic.IntLib | 08053C104KAT2A
4 | C5 | Capacitor | 0.1uF | 0805 | Ceramic, X7R, 25V, 10% | Y | AVX | 08053C104KAT2A | Capacitor_Ceramic.IntLib | 08053C104KAT2A
5 | C6 | Capacitor | 0.22uF | 0603 | Ceramic, X5R, 25V, 10% | Y | AVX | 06033D224KAT2A | Capacitor_Ceramic.IntLib | 06033D224KAT2A
6 | C7 | Capacitor | 0.1uF | 0805 | Ceramic, X7R, 25V, 10% | Y | AVX | 08053C104KAT2A | Capacitor_Ceramic.IntLib | 08053C104KAT2A
7 | C8 | Capacitor | 22uF | 1210 | Ceramic, X5R, 25V, 10% | Y | MuRata | GRM32ER61E226KE15L | Capacitor_Ceramic.IntLib | GRM32ER61E226KE15L
8 | C9 | Capacitor | 1000pF | 0603 | Ceramic, X7R, 100V, 5% | Y | AVX | 06031C102JAT2A | Capacitor_Ceramic.IntLib | 06031C102JAT2A
9 | C10 | Capacitor | 2.2uF | 0805 | Ceramic, X5R, 10V, 10% | Y | AVX | 0805ZD225KAT2A | Capacitor_Ceramic.IntLib | 0805ZD225KAT2A
10 | C11 | Capacitor | 47pF | 0603 | Ceramic, C0G/NP0, 50V, 5% | Y | AVX | 06035A470JAT2A | Capacitor_Ceramic.IntLib | 06035A470JAT2A
11 | C12 | Capacitor | 0.1uF | 0805 | Ceramic, X7R, 16V, 10% | Y | MuRata | GRM219R71C104KA01D | Capacitor_Ceramic.IntLib | GRM219R71C104KA01D
12 | C13 | Capacitor | 0.15uF | 0805 | Ceramic, X7R, 25V, 10% | Y | AVX | 08053C154KAT2A | Capacitor_Ceramic.IntLib | 08053C154KAT2A
13 | C14 | Capacitor | 0.1uF | 0805 | Ceramic, X7R, 16V, 10% | Y | MuRata | GRM219R71C104KA01D | Capacitor_Ceramic.IntLib | GRM219R71C104KA01D
14 | C15 | Capacitor | 4.7uF | 1210 | Ceramic, X7R, 50V, 10% | Y | MuRata | GRM32ER71H475KA88L | Capacitor_Ceramic.IntLib | GRM32ER71H475KA88L
15 | C16 | Capacitor | 47uF | 0805 | Ceramic, X5R, 6.3V, 20% | Y | Taiyo Yuden | JMK212BJ476MG-T | Capacitor_Ceramic.IntLib | JMK212BJ476MG-T
16 | C23 | Capacitor | 0.1uF | 0603 | Ceramic, X7R, 16V, 5% | Y | AVX | 0603YC104JAT2A | Capacitor_Ceramic.IntLib | 0603YC104JAT2A
17 | C24 | Capacitor | 0.1uF | 0603 | Ceramic, X7R, 16V, 5% | Y | AVX | 0603YC104JAT2A | Capacitor_Ceramic.IntLib | 0603YC104JAT2A
18 | D2 | Resistor | 0 | 1206 | 5%, 0.25W | Y | Vishay-Dale | CRCW12060000Z0EA | Diode.IntLib | MBRA160T3G
19 | D4 | Diode | 0.51V | SMA | Vr = 60V, Io = 1A, Vf = 0.51V | Y | ON Semiconductor | MBRA160T3G | Diode.IntLib | MBRA160T3G
20 | D5 | Resistor | 0 | 1206 | 5%, 0.25W | Y | Vishay-Dale | CRCW12060000Z0EA | Diode.IntLib | MBRA160T3G
21 | D7 | Diode | 1.25V | SOD-123 | Vr = 100V, Io = 0.15A, Vf = 1.25V | Y | Diodes Inc. | 1N4148W-7-F | Diode.IntLib | 1N4148W-7-F
22 | D9 | Diode | 0.45V | SOD-123 | Vr = 40V, Io = 1A, Vf = 0.45V | Y | Diodes Inc. | 1N5819HW-7-F | Diode.IntLib | 1N5819HW-7-F
23 | J1 | Header | 1x2 |  | Header, TH, 100mil spacing | Y | Molex | 22-28-4023 | zGENE_SCH.SCHLIB | CONN 1X2
24 | J2 | Header | 1x2 |  | Header, TH, 100mil spacing | Y | Molex | 22-28-4023 | zGENE_SCH.SCHLIB | CONN 1X2
25 | J3 | Header | 1x2 |  | Header, TH, 100mil spacing | Y | Molex | 22-28-4023 | zGENE_SCH.SCHLIB | CONN 1X2
26 | J4 | Header | 1x2 |  | Header, TH, 100mil spacing | Y | Molex | 22-28-4023 | zGENE_SCH.SCHLIB | CONN 1X2
27 | J5 | Header | 1x2 |  | Header, TH, 100mil spacing | Y | Molex | 22-28-4023 | zGENE_SCH.SCHLIB | CONN 1X2
28 | L1 | Inductor | 47uH | MSS1038 | Shielded Drum Core, 2.25A, 0.112 Ohm | Y | Coilcraft Inc. | MSS1038-473MLB | Inductor.IntLib | MSS1038-473MLB
29 | L2 | Inductor | 15uH | LPS4018 | Shielded Drum Core, 0.94A, 0.26 Ohm | Y | Coilcraft Inc. | LPS4018-153MLB | Inductor.IntLib | LPS4018-153MLB
30 | Q1 | MOSFET | 60V | PowerPAK 1212 | 5.6A, 16nC, rDS(on) @ 4.5V =0.036 Ohm | Y | Vishay-Siliconix | SI7414DN-T1-E3 | FETs.IntLib | SI7414DN-T1-E3
31 | Q2 | BJT | 0.25V | SOT-23 | PNP, 0.2A, 40V | Y | Central Semiconductor | CMPT3906 LEAD FREE | Bipolar_Transistor.IntLib | CMPT3906 LEAD FREE
32 | R1 | Resistor | 41.2k | 0603 | 1%, 0.1W | Y | Vishay-Dale | CRCW060341k2FKEA | Resistor_0603.IntLib | CRCW060341k2FKEA
33 | R2 | Resistor | 10.0 | 0603 | 1%, 0.1W | Y | Vishay-Dale | CRCW060310R0FKEA | Resistor_0603.IntLib | CRCW060310R0FKEA
34 | R3 | Resistor | 1.0k | 0603 | 5%, 0.1W | Y | Vishay-Dale | CRCW06031k00JNEA | Resistor_0603.IntLib | CRCW06031k00JNEA
35 | R4 | Resistor | 0.15 | 1206 | 5%, 0.25W | Y | Panasonic | ERJ-8RSJR15V | Resistor_1206.IntLib | ERJ-8RSJR15V
36 | R5 | Resistor | 1.0k | 0603 | 5%, 0.1W | Y | Vishay-Dale | CRCW06031k00JNEA | Resistor_0603.IntLib | CRCW06031k00JNEA
37 | R6 | Resistor | 10.0 | 0603 | 1%, 0.1W | Y | Vishay-Dale | CRCW060310R0FKEA | Resistor_0603.IntLib | CRCW060310R0FKEA
38 | R8 | Resistor | 174k | 0603 | 0.1%, 0.1W | Y | Yageo America | RT0603BRD07174KL | Resistor_0603.IntLib | RT0603BRD07174KL
39 | R9 | Resistor | 90.9k | 0603 | 1%, 0.1W | Y | Vishay-Dale | CRCW060390k9FKEA | Resistor_0603.IntLib | CRCW060390k9FKEA
40 | R10 | Resistor | 10.0 | 0603 | 1%, 0.1W | Y | Vishay-Dale | CRCW060310R0FKEA | Resistor_0603.IntLib | CRCW060310R0FKEA
41 | R11 | Resistor | 20k | 0603 | 5%, 0.1W | Y | Vishay-Dale | CRCW060320k0JNEA | Resistor_0603.IntLib | CRCW060320k0JNEA
42 | R12 | Resistor | 0.05 | 1206 | 1%, 0.5W | Y | Ohmite | LVK12R050FER | Resistor_1206.IntLib | LVK12R050FER
43 | R13 | Resistor | 8.66k | 0603 | 1%, 0.1W | Y | Vishay-Dale | CRCW06038k66FKEA | Resistor_0603.IntLib | CRCW06038k66FKEA
44 | R14 | Resistor | 8.06k | 0603 | 1%, 0.1W | Y | Vishay-Dale | CRCW06038k06FKEA | Resistor_0603.IntLib | CRCW06038k06FKEA
45 | R15 | Resistor | 2.00k | 0603 | 1%, 0.1W | Y | Vishay-Dale | CRCW06032k00FKEA | Resistor_0603.IntLib | CRCW06032k00FKEA
46 | R16 | Resistor | 2.00k | 0603 | 1%, 0.1W | Y | Vishay-Dale | CRCW06032k00FKEA | Resistor_0603.IntLib | CRCW06032k00FKEA
47 | R17 | Resistor | 22.1k | 0603 | 1%, 0.1W | Y | Vishay-Dale | CRCW060322k1FKEA | Resistor_0603.IntLib | CRCW060322k1FKEA
48 | R18 | Resistor | 5.62k | 0603 | 1%, 0.1W | Y | Vishay-Dale | CRCW06035k62FKEA | Resistor_0603.IntLib | CRCW06035k62FKEA
49 | R19 | Resistor | 2.00k | 0603 | 1%, 0.1W | Y | Vishay-Dale | CRCW06032k00FKEA | Resistor_0603.IntLib | CRCW06032k00FKEA
50 | R20 | Resistor | 2.61k | 0603 | 1%, 0.1W | Y | Vishay-Dale | CRCW06032k61FKEA | Resistor_0603.IntLib | CRCW06032k61FKEA
51 | R21 | Resistor | 11.8k | 0603 | 1%, 0.1W | Y | Vishay-Dale | CRCW060311k8FKEA | Resistor_0603.IntLib | CRCW060311k8FKEA
52 | R22 | Resistor | 2.00k | 0603 | 1%, 0.1W | Y | Vishay-Dale | CRCW06032k00FKEA | Resistor_0603.IntLib | CRCW06032k00FKEA
53 | R23 | Resistor | 1.02k | 0603 | 1%, 0.1W | Y | Vishay-Dale | CRCW06031k02FKEA | Resistor_0603.IntLib | CRCW06031k02FKEA
54 | R24 | Resistor | 69.8k | 0603 | 1%, 0.1W | Y | Vishay-Dale | CRCW060369k8FKEA | Resistor_0603.IntLib | CRCW060369k8FKEA
55 | R25 | Resistor | 10k | 0603 | 5%, 0.1W | Y | Vishay-Dale | CRCW060310k0JNEA | Resistor_0603.IntLib | CRCW060310k0JNEA
56 | U1 |  |  | MXA14A | N-Channel Controller for Constant Current LED Drivers | Y | National Semiconductor | LM3429MH | pauls.SchLib | LM3429
57 | U2 |  |  | MK06A | 300 mA/600 mA up to 42V Input Step-Down DC/DC Regulator in Thin SOT-23 | Y | National Semiconductor | LM2842XMK-ADJL |  | LM284X_0
58 | U3 | OpAmp IC |  | MAA06A | 2.4V R-R Out CMOS Video OpAmp with Shutdown | O | National Semiconductor | LMH6601MG | National_Amplifiers.IntLib | LMH6601MG
Manually enter information below for items not included in schematics. i.e. shunts, sockets, screws, cables, etc.
Item | Designator | CompType | Value | PackageReference | Description | RoHS | Manufacturer | PartNumber
59
60
61
62
63
64